## Basins
In this spreadsheet, all your data from the previous ArcGIS analysis are being collected. They are needed for the SCS loss method (determination of the amount of direct runoff) and the estimation of the SCS unit hydrograph. All intermediary results are linked for further calculations. Please do not change existing links but familiarize yourself with them to understand the formulas used.
CATCHMENT GEOMETRY | Please fill this table with the values characterizing the physical properties of each sub basin/catchment. | [5 empty] | CATCHMENT GEOMETRY
value / sub catchment | Tinee | Upper Var | Esteron | Vesubie | Lower Var |  | value / sub catchment | Tinee | Upper Var | Esteron | Vesubie | Lower Var
area [km²] | 750.4 | 1087.01 | 447.16 | 393.35 | 153.83 |  | area [km²] | 750.4 | 1087.01 | 447.16 | 393.35 | 153.83
longest flow path [km] | 63.97 | 85.48 | 57.02 | 44.93 | 29.87 |  | longest flow path [km] | 63.97 | 85.48 | 57.02 | 44.93 | 29.87
avg. slope [m/m] in % | 38.54 | 32.06 | 26.47 | 37.19 | 21.22 |  | avg. slope [m/m] in % | 38.54 | 32.06 | 26.47 | 37.19 | 21.22
Min. Elevation [m] | 283 | 283 | 116 | 152 | 4 |  | Min. Elevation [m] | 283 | 283 | 116 | 152 | 4
Max. Elevation [m] | 2984 | 2797 | 1858 | 3001 | 1440 |  | Max. Elevation [m] | 2984 | 2797 | 1858 | 3001 | 1440
LANDUSE | Please fill this table with the values characterizing the landuse distribution of each sub basin/catchment. | [5 empty] | LANDUSE
value / sub catchment | Tinee | Upper Var | Esteron | Vesubie | Lower Var |  | value / sub catchment | Tinee | Upper Var | Esteron | Vesubie | Lower Var
forest [km²] | 253.01 | 388.67 | 273.49 | 194.26 | 47.51 |  | forest [km²] | 253.01 | 388.67 | 273.49 | 194.26 | 47.51
semi-natural [km²] | 474.19 | 645.43 | 132.18 | 173.84 | 48.68 |  | semi-natural [km²] | 474.19 | 645.43 | 132.18 | 173.84 | 48.68
agricultural [km²] | 4.83 | 30.8 | 29.54 | 11.71 | 30.3 |  | agricultural [km²] | 4.83 | 30.8 | 29.54 | 11.71 | 30.3
artificial surfaces [km²] | 1.3 | 1.81 | 1.18 | 1.62 | 13.24 |  | artificial surfaces [km²] | 1.3 | 1.81 | 1.18 | 1.62 | 13.24
water bodies [km²] | 0.24 | 0 | 0 | 0 | 2.63 |  | water bodies [km²] | 0.24 | 0 | 0 | 0 | 2.63
wetlands [km²] | 0 | 1.45 | 0.06 | 0 | 0 |  | wetlands [km²] | 0 | 1.45 | 0.06 | 0 | 0
Rainfall representative area | Please fill this table with the intersecting areas of the sub basins and the Thiessen polygons.
intesecting areas [km²] | Tinee | Upper Var | Esteron | Vesubie | Lower Var |  | gauge / sub catchment [km²] | Tinee | Upper Var | Esteron | Vesubie | Lower Var
Carros [km²] | 0 | 0 | 10.88 | 0 | 94.11 |  | Carros | 0 | 0 | 10.88 | 0 | 94.11
Levens [km²] | 14.57 | 18.59 | 45.91 | 48.22 | 59.71 |  | Levens | 14.57 | 18.59 | 45.91 | 48.22 | 59.71
Roquesteron [km²] | 0.02 | 73.87 | 203.82 | 0 | 0 |  | Roquesteron | 0.02 | 73.87 | 203.82 | 0 | 0
Puget [km²] | 0.4 | 416.81 | 186.54 | 0 | 0 |  | Puget | 0.4 | 416.81 | 186.54 | 0 | 0
Guillaumes [km²] | 394.22 | 568.16 | 0 | 0 | 0 |  | Guillaumes | 394.22 | 568.16 | 0 | 0 | 0
St Martin [km²] | 341.16 | 9.55 | 0 | 345.12 | 0 |  | St Martin | 341.16 | 9.55 | 0 | 345.12 | 0
Soil | Please fill this table with the soil type areas for each sub basin/catchment.
value / sub catchment | Tinee | Upper Var | Esteron | Vesubie | Lower Var | Soil types |  | Tinee | Upper Var | Esteron | Vesubie | Lower Var
Soil type A [km²] | 11.23 | 12.93 | 3.65 | 0 | 0 | sand, loamy sand, sandy loam |  | 11.23 | 12.93 | 3.65 | 0 | 0
Soil type B [km²] | 580.91 | 733.73 | 348.79 | 292.21 | 131.51 | silt loam, loam |  | 580.91 | 733.73 | 348.79 | 292.21 | 131.51
Soil type C [km²] | 61.18 | 39.6 | 2.22 | 16.75 | 0 | sandy clay loam |  | 61.18 | 39.6 | 2.22 | 16.75 | 0
Soil type D [km²] | 100 | 300.31 | 92.46 | 84.43 | 22.16 | clay loam, silty clay loam, sandy clay, silty clay, clay |  | 100 | 300.31 | 92.46 | 84.43 | 22.16
Legend
given data | Are diplayed like this.
Descriptions | Are dislayed like this.
Instructions | Are dislayed like this.
Example data | Are dislayed like this.
Fields to be filled by you. | Are dislayed like this.
Main result in a spreadsheet | Are dislayed like this.
A selection by you is required. | Are dislayed like this.

## P
In this spreadsheet, the measured point precipitation at the 6 rainfall stations is converted into rainfall over the sub basins using the representative areas of the rainfall stations based on the thiesson polygon analysis.
measured RAINFALL [mm] | [7 empty] | Please calculate the average rainfall in in each sub basin using the representative areas based on the thiessen polygons.
Date | Carros | Levens | Roquesteron | Puget Théniers | Guillaumes | St Martin Vésubie | [h] | Tinee | Upper Var | Esteron | Vesubie | Lower Var | Total Rainfall | Calculation
1994-11-03 13:00 | 0 | 0 | 0 | 0 | 0 | 0 | 1 | 0 | 0 | 0 | 0 | 0 | 0
1994-11-03 14:00 | 0 | 0 | 0 | 0 | 0.5 | 0 | 2 | 0.26268 | 0.26135 | 0 | 0 | 0 | 0.52403
1994-11-03 15:00 | 0 | 0 | 0.5 | 0 | 0 | 0.5 | 3 | 0.22734 | 0.038372 | 0.22791 | 0.4387 | 0 | 0.93233
1994-11-03 16:00 | 0 | 0.5 | 0 | 1 | 0.5 | 0 | 4 | 0.27293 | 0.65336 | 0.46851 | 0.061296 | 0.19409 | 1.6502
1994-11-03 17:00 | 0 | 0 | 0 | 1 | 1 | 0 | 5 | 0.5259 | 0.90615 | 0.41718 | 0 | 0 | 1.8492
1994-11-03 18:00 | 0 | 0 | 0 | 0 | 1.5 | 0 | 6 | 0.78805 | 0.78404 | 0 | 0 | 0 | 1.5721
1994-11-03 19:00 | 0 | 0 | 0 | 0 | 0 | 0 | 7 | 0 | 0 | 0 | 0 | 0 | 0
1994-11-03 20:00 | 0 | 0 | 1 | 0.5 | 0.5 | 0.5 | 8 | 0.4903 | 0.52543 | 0.66441 | 0.4387 | 0 | 2.1188
1994-11-03 21:00 | 1 | 1 | 1 | 0.5 | 0.5 | 0 | 9 | 0.28239 | 0.53814 | 0.79141 | 0.12259 | 1 | 2.7345
1994-11-03 22:00 | 6 | 3 | 3 | 0 | 0 | 0.5 | 10 | 0.28566 | 0.25958 | 1.8215 | 0.80648 | 4.8355 | 8.0086
1994-11-03 23:00 | 2.5 | 2 | 4 | 3 | 2.5 | 3 | 11 | 2.7179 | 2.7895 | 3.341 | 2.8774 | 2.3059 | 14.0317
1994-11-04 | 0 | 1 | 0.5 | 2.5 | 5 | 3.5 | 12 | 4.2389 | 3.654 | 1.3735 | 3.1935 | 0.38818 | 12.8481
1994-11-04 01:00 | 0.5 | 1 | 5 | 2 | 0.5 | 3 | 13 | 1.6473 | 1.4115 | 3.2283 | 2.7548 | 0.69409 | 9.736
1994-11-04 02:00 | 0.5 | 0 | 2.2 | 6.5 | 5.5 | 3.5 | 14 | 4.4843 | 5.5476 | 3.7266 | 3.0709 | 0.30591 | 17.1353
1994-11-04 03:00 | 1 | 1.5 | 1.5 | 3 | 5 | 1.5 | 15 | 3.3396 | 3.9046 | 2.1136 | 1.5 | 1.1941 | 12.0519
1994-11-04 04:00 | 0.5 | 1 | 1 | 1 | 3 | 3.5 | 16 | 3.1874 | 2.0674 | 0.98783 | 3.1935 | 0.69409 | 10.1302
1994-11-04 05:00 | 4.5 | 3 | 4 | 3 | 1.5 | 1.5 | 17 | 1.53 | 2.2707 | 3.4923 | 1.6839 | 3.9177 | 12.8947
1994-11-04 06:00 | 0.5 | 0.5 | 0.5 | 0.5 | 2 | 2 | 18 | 1.97 | 1.2972 | 0.5 | 1.8161 | 0.5 | 6.0834
1994-11-04 07:00 | 0 | 0 | 0 | 0.5 | 0 | 0.7 | 19 | 0.31853 | 0.19788 | 0.20859 | 0.61419 | 0 | 1.3392
1994-11-04 08:00 | 0.5 | 0 | 1 | 2.5 | 1 | 0.5 | 20 | 0.75405 | 1.5537 | 1.5109 | 0.4387 | 0.30591 | 4.5633
1994-11-04 09:00 | 2.5 | 1.5 | 4 | 2.7 | 2.5 | 0.5 | 21 | 1.5714 | 2.644 | 3.1645 | 0.62259 | 2.1118 | 10.1143
1994-11-04 10:00 | 1 | 3 | 1 | 2.5 | 3 | 4.5 | 22 | 3.6817 | 2.6855 | 1.8311 | 4.3161 | 1.7764 | 14.2908
1994-11-04 11:00 | 0 | 0 | 0 | 0 | 0.7 | 3.5 | 23 | 1.9591 | 0.39664 | 0 | 3.0709 | 0 | 5.4266
1994-11-04 12:00 | 0 | 0 | 1 | 0.5 | 0 | 0.5 | 24 | 0.22762 | 0.26408 | 0.66441 | 0.4387 | 0 | 1.5948
1994-11-04 13:00 | 0 | 0 | 0 | 1 | 2 | 0.8 | 25 | 1.415 | 1.4359 | 0.41718 | 0.70193 | 0 | 3.97
1994-11-04 14:00 | 0 | 0 | 0.2 | 0 | 0.2 | 0 | 26 | 0.10508 | 0.11813 | 0.091164 | 0 | 0 | 0.31437
1994-11-04 15:00 | 0 | 0 | 0 | 0 | 0 | 0 | 27 | 0 | 0 | 0 | 0 | 0 | 0
1994-11-04 16:00 | 0 | 0 | 0 | 0 | 0 | 0 | 28 | 0 | 0 | 0 | 0 | 0 | 0
1994-11-04 17:00 | 0 | 0 | 0 | 0 | 0 | 0 | 29 | 0 | 0 | 0 | 0 | 0 | 0
1994-11-04 18:00 | 0 | 0 | 0.3 | 0.5 | 0 | 0 | 30 | 0.00027453 | 0.21212 | 0.34533 | 0 | 0 | 0.55772
1994-11-04 19:00 | 0 | 0 | 2 | 0.5 | 0 | 0 | 31 | 0.00031984 | 0.32765 | 1.1202 | 0 | 0 | 1.4482
1994-11-04 20:00 | 2 | 0 | 3 | 1.7 | 0.8 | 0.2 | 32 | 0.51221 | 1.2757 | 2.1253 | 0.17548 | 1.2236 | 5.3123
1994-11-04 21:00 | 3 | 4 | 3 | 3.7 | 2 | 0.8 | 33 | 1.4942 | 2.7435 | 3.3947 | 1.1923 | 3.3882 | 12.2128
1994-11-04 22:00 | 0.2 | 2 | 1.3 | 0.8 | 2 | 4 | 34 | 2.9087 | 1.5099 | 1.1365 | 3.7548 | 0.89873 | 10.2086
1994-11-04 23:00 | 0 | 0 | 0.5 | 0.5 | 1.5 | 2.5 | 35 | 1.925 | 1.0317 | 0.4365 | 2.1935 | 0 | 5.5867
1994-11-05 | 0.5 | 0 | 5.5 | 2.5 | 1 | 0 | 36 | 0.52685 | 1.8551 | 3.5621 | 0 | 0.30591 | 6.25
1994-11-05 01:00 | 0.5 | 3 | 5.5 | 4 | 5 | 2 | 37 | 3.5967 | 4.59 | 4.4959 | 2.1226 | 1.4705 | 16.2756
1994-11-05 02:00 | 0.2 | 0 | 0.7 | 1 | 3 | 4 | 38 | 3.3953 | 2.0343 | 0.74112 | 3.5096 | 0.12236 | 9.8027
1994-11-05 03:00 | 0 | 0 | 0 | 0 | 3.5 | 0.7 | 39 | 2.157 | 1.8356 | 0 | 0.61419 | 0 | 4.6068
1994-11-05 04:00 | 0.4 | 0.5 | 1 | 1 | 3 | 0.3 | 40 | 1.7228 | 2.0307 | 0.93406 | 0.32452 | 0.43882 | 5.4509
1994-11-05 05:00 | 0.7 | 3 | 4.5 | 4 | 5.5 | 1.5 | 41 | 3.632 | 4.779 | 4.0449 | 1.6839 | 1.5928 | 15.7326
1994-11-05 06:00 | 1 | 5.5 | 5.5 | 3 | 3 | 4.5 | 42 | 3.7306 | 3.2258 | 4.3476 | 4.6226 | 2.7468 | 18.6734
1994-11-05 07:00 | 4 | 3 | 10.5 | 7 | 6 | 3.5 | 43 | 4.8058 | 6.616 | 8.1117 | 3.4387 | 3.6118 | 26.584
1994-11-05 08:00 | 2 | 4.5 | 5.5 | 4 | 4 | 8 | 44 | 5.8284 | 4.1456 | 4.6864 | 7.5709 | 2.9705 | 25.2018
1994-11-05 09:00 | 7 | 5.5 | 17 | 12 | 7 | 2.5 | 45 | 4.9279 | 9.5317 | 13.4901 | 2.8678 | 6.4177 | 37.2351
1994-11-05 10:00 | 4 | 12 | 7 | 6.5 | 4.5 | 7 | 46 | 5.7834 | 5.587 | 7.2318 | 7.613 | 7.1054 | 33.3206
1994-11-05 11:00 | 2 | 2.5 | 7 | 7.5 | 4.3 | 12 | 47 | 7.7677 | 5.7474 | 6.6249 | 10.8354 | 2.1941 | 33.1695
1994-11-05 12:00 | 0.4 | 5 | 10.5 | 6.5 | 7 | 10 | 48 | 8.325 | 7.0383 | 8.0208 | 9.387 | 2.1856 | 34.9568
1994-11-05 13:00 | 7 | 11 | 10.5 | 7.5 | 6.5 | 8 | 49 | 7.27 | 7.2454 | 9.2146 | 8.3678 | 8.5527 | 40.6506
1994-11-05 14:00 | 22 | 7 | 15.5 | 9.5 | 12.5 | 10.5 | 50 | 11.4824 | 11.4419 | 12.2824 | 10.0709 | 16.1773 | 61.4549
1994-11-05 15:00 | 7 | 19 | 7 | 7 | 6 | 21.5 | 51 | 13.3001 | 6.8099 | 8.2321 | 21.1935 | 11.6582 | 61.1938
1994-11-05 16:00 | 5 | 6 | 2 | 3 | 5 | 5 | 52 | 5.0183 | 4.0463 | 2.9009 | 5.1226 | 5.3882 | 22.4762
1994-11-05 17:00 | 0 | 1 | 1 | 0 | 1 | 4 | 53 | 2.3634 | 0.6429 | 0.55849 | 3.6322 | 0.38818 | 7.5852
1994-11-05 18:00 | 2 | 1 | 6 | 2 | 1 | 8 | 54 | 4.1833 | 1.7848 | 3.7206 | 7.1419 | 1.6118 | 18.4423
1994-11-05 19:00 | 2 | 1.5 | 1.5 | 2.5 | 3 | 2.5 | 55 | 2.7432 | 2.6763 | 1.9293 | 2.3774 | 1.8059 | 11.5322
1994-11-05 20:00 | 0 | 0 | 0.5 | 1 | 2 | 2.5 | 56 | 2.1879 | 1.4848 | 0.64509 | 2.1935 | 0 | 6.5113
1994-11-05 21:00 | 2 | 2 | 2 | 7 | 3 | 1 | 57 | 2.0734 | 4.4312 | 4.0859 | 1.1226 | 2 | 13.713
1994-11-05 22:00 | 0 | 0 | 0 | 0.3 | 1 | 1.2 | 58 | 1.0711 | 0.64828 | 0.12515 | 1.0529 | 0 | 2.8974
1994-11-05 23:00 | 0 | 0 | 0 | 0 | 0.3 | 0 | 59 | 0.15761 | 0.15681 | 0 | 0 | 0 | 0.31442
1994-11-06 | 0 | 0 | 0 | 0.2 | 0.3 | 0.7 | 60 | 0.47598 | 0.23965 | 0.083435 | 0.61419 | 0 | 1.4132
1994-11-06 01:00 | 0 | 0 | 0.5 | 0 | 0.3 | 0 | 61 | 0.15762 | 0.19079 | 0.22791 | 0 | 0 | 0.57632
1994-11-06 02:00 | 0 | 0 | 0 | 0 | 0.3 | 0 | 62 | 0.15761 | 0.15681 | 0 | 0 | 0 | 0.31442
[7 empty] | SUM | 151.9649 | 144.2774 | 149.8978 | 156.957 | 104.4788 | 707.5758
𝑃_𝑎𝑣𝑒𝑟𝑎𝑔𝑒=(∑▒〖𝑃_𝑛 𝐴_𝑛 〗)/(∑▒𝐴_𝑛 )

## CN
In this spreadsheet, one representative curve number CN for each sub basin is determined by taking into account the soil distribution and landuse distribution in each sub basin.
| Select appropriate CN value for each soil type and landuse using the given table. Explain your choise (see example). |  |  |  |  | Example data
CN Table | HSG A | HSG B | HSG C | HSG D | Description of your choice | CN | HSG A | HSG B | HSG C | HSG D | Imperviousness | Description of your choice
forest | 45 | 66 | 77 | 83 | forest (poor condtion) | forest | 45 | 66 | 77 | 83 | 5 | forest (poor condition)
semi-natural | 68 | 79 | 86 | 89 | OpenSpace (good condition) | semi-natural | 68 | 79 | 86 | 89 | 30 | OpenSpace (good condition)
agricultural | 72 | 81 | 88 | 91 | cultivated land without conservation treatment | agricultural | 72 | 81 | 88 | 91 | 20 | cultivated land without conservation treatment
artificial surfaces | 83 | 89 | 92 | 93 | streets (paved open ditched) | artificial surfaces | 83 | 89 | 92 | 93 | 85 | streets (paved open ditches)
water bodies | 100 | 100 | 100 | 100 | direct runoff | water bodies | 100 | 100 | 100 | 100 | 100 | direct runoff
wetlands | 100 | 100 | 100 | 100 |  | wetlands | 100 | 100 | 100 | 100 | 100
INPUT DATA | Tinee | Upper Var | Esteron | Vesubie | Lower Var | Source: Greenville County, South Carolina, Storm Water Management Design Manual, Januare 2013
area [km²] | 750.4 | 1087.01 | 447.16 | 393.35 | 153.83
LANDUSE | Please calculate the ratio between the area of each landuse within a sub basin to the total sub basin area.
weighting factor | Tinee | Upper Var | Esteron | Vesubie | Lower Var
forest | 0.33717 | 0.35756 | 0.61162 | 0.49386 | 0.30885
semi-natural | 0.63192 | 0.59377 | 0.2956 | 0.44195 | 0.31645
agricultural | 0.0064366 | 0.028335 | 0.066061 | 0.02977 | 0.19697
artificial surfaces | 0.0017324 | 0.0016651 | 0.0026389 | 0.0041185 | 0.086069
water bodies | 0.00031983 | 0 | 0 | 0 | 0.017097
wetlands | 0 | 0.0013339 | 0.00013418 | 0 | 0
SOIL | Please calculate the ratio between the area of each soil type HSG within a sub basin to the total sub basin area.
weighting factor | Tinee | Upper Var | Esteron | Vesubie | Lower Var
Soil type A [km²] | 0.014965 | 0.011895 | 0.0081626 | 0 | 0
Soil type B [km²] | 0.77413 | 0.675 | 0.78001 | 0.74288 | 0.8549
Soil type C [km²] | 0.08153 | 0.03643 | 0.0049647 | 0.042583 | 0
Soil type D [km²] | 0.13326 | 0.27627 | 0.20677 | 0.21464 | 0.14406
Curve Number CN | Please calculate a landuse specific CN taking into account the soil characteritics within each sub basin.
weighted by HSG | Tinee | Upper Var | Esteron | Vesubie | Lower Var
forest | 69.1048 | 70.8208 | 69.3924 | 70.1241 | 68.3803
semi-natural | 81.0461 | 81.8549 | 81.0056 | 81.4525 | 80.3584
agricultural | 83.0838 | 83.8779 | 83.0218 | 83.4528 | 82.3563
artificial surfaces | 90.0342 | 90.107 | 89.785 | 89.9954 | 89.4837
water bodies | 100.3891 | 99.9595 | 99.9911 | 100.0102 | 99.896
wetlands | 100.3891 | 99.9595 | 99.9911 | 100.0102 | 99.896
Curve Number CN | Please calculate a basin specific CN taking into account the landuse characteristics within each sub basin. Make a selection for the antecedent soil moisture condition to determine the final CN values.
weighted by landuse | Tinee | Upper Var | Esteron | Vesubie | Lower Var
ASMII normal condition | 75.2371 | 76.5853 | 72.1215 | 73.4843 | 72.1802
ASMI dry condition | 56.0649 | 57.8725 | 52.0737 | 53.7885 | 52.1466
ASMIII wet condition CN | 87.4814 | 88.2669 | 85.6117 | 86.439 | 85.6476
Your selection for CN | 75.2371 | 76.5853 | 72.1215 | 73.4843 | 72.1802

## Q
In this spreadsheet, the total volume of the expected runoff based on the potential storage and total precipitation is measured.
INPUT DATA | Tinee | Upper Var | Esteron | Vesubie | Lower Var
total sum of precipitation [mm] | 151.9649 | 144.2774 | 149.8978 | 156.957 | 104.4788
CN (Curve number) | 75.2371 | 76.5853 | 72.1215 | 73.4843 | 72.1802
Area [m²] | 750400000 | 1087010000 | 447160000 | 393350000 | 153830000
Potential Storage S | Please calculate the potential storage based on your CN values. |  |  |  |  | Calculation
S [mm] | 83.5995 | 77.6562 | 98.1834 | 91.6522 | 97.8971
Direct Runoff Q | Please calculate the volume of expected runoff based on the total sum of precipitation and potential storage in sub basin. |  |  |  |  | Calculation
Net rainfall [mm] | 83.5809 | 80.3071 | 74.2761 | 83.4524 | 39.4313
Net rainfall [m] | 0.083581 | 0.080307 | 0.074276 | 0.083452 | 0.039431
Volume [m³] | 62719075.4618 | 87294635.3789 | 33213279.0962 | 32825993.6572 | 6065719.7836
Total Volume of Runoff Q [m³] | 222118703.3778
measured total runoff Q [m³] | 270000000
The calculated total volume of runoff does not consider baseflow.
𝑄[𝑚𝑚]=(𝑃−0.2𝑆)^2/(𝑃+0.8𝑆)
𝑉𝑜𝑙𝑢𝑚𝑒[𝑚^3 ]=𝑎𝑟𝑒𝑎[𝑚^2 ]∗𝑄[𝑚]
𝑆=25400/𝐶𝑁−254

## D
In this spreadsheet, the duration of the effective rainfall and the timing of the center of mass of the effective rainfall is determined. The center of mass of effective rainfall is needed in order to determine the starting time of the unit hydrograph (taking into account the lag time and time to peak).
| Tinee | Upper Var | Esteron | Vesubie | Lower Var | Description
Initial abstraction Ia [mm] | 16.7199 | 15.5312 | 19.6367 | 18.3304 | 19.5794
Duration of Effective Rainfall D [h] | 44 | 45 | 39 | 37 | 24 | Duration of accumulated rainfall > Ia
Center of mass of effective rainfall Tp50 [h] | 1994-11-05 11:00 | 1994-11-05 09:00 | 1994-11-05 10:00 | 1994-11-05 12:00 | 1994-11-05 13:00 | Time when 50% of effective rainfall has fallen.
| Accumulative rainfall [mm] |  |  |  |  | Duration of effective rainfall [h] |  |  |  |  | accumulated effective rainfall [mm] |  |  |  |  | % of accumulated effective rainfall |  |  |  |  | center of mass of effective rainfall [h]
Description | Rainfall [mm] in each catchment added up. |  |  |  |  | The hours summed up, in which the accumulative rainfall surpasses the initial abstraction. |  |  |  |  | The accumulative rainfall [mm] of the effective rainfall period is calculated. |  |  |  |  | The percentage % of the accumulative rainfall [mm] of the effective rainfall period is calculated. |  |  |  |  | The time [h] is determined, where 50% of the effective rainfall has fallen through.
Time [h] | Tinee | Upper Var | Esteron | Vesubie | Lower Var | Tinee | Upper Var | Esteron | Vesubie | Lower Var | Tinee | Upper Var | Esteron | Vesubie | Lower Var | Tinee | Upper Var | Esteron | Vesubie | Lower Var | Tinee | Upper Var | Esteron | Vesubie | Lower Var
SUM/TOTAL | 151.9649 | 144.2774 | 149.8978 | 156.957 | 104.4788 | 44 | 45 | 39 | 37 | 24 | 135.5836 | 132.2992 | 130.736 | 141.6925 | 86.0315 | 100 | 100 | 100 | 100 | 100 | 1994-11-05 11:00 | 1994-11-05 09:00 | 1994-11-05 10:00 | 1994-11-05 12:00 | 1994-11-05 13:00
1994-11-03 13:00 | 0 | 0 | 0 | 0 | 0 | [5 empty] | 0 | 0 | 0 | 0 | 0 | 0 | 0 | 0 | 0 | 0
1994-11-03 14:00 | 0.26268 | 0.26135 | 0 | 0 | 0 | [5 empty] | 0 | 0 | 0 | 0 | 0 | 0 | 0 | 0 | 0 | 0
1994-11-03 15:00 | 0.49002 | 0.29972 | 0.22791 | 0.4387 | 0 | [5 empty] | 0 | 0 | 0 | 0 | 0 | 0 | 0 | 0 | 0 | 0
1994-11-03 16:00 | 0.76295 | 0.95308 | 0.69642 | 0.5 | 0.19409 | [5 empty] | 0 | 0 | 0 | 0 | 0 | 0 | 0 | 0 | 0 | 0
1994-11-03 17:00 | 1.2889 | 1.8592 | 1.1136 | 0.5 | 0.19409 | [5 empty] | 0 | 0 | 0 | 0 | 0 | 0 | 0 | 0 | 0 | 0
1994-11-03 18:00 | 2.0769 | 2.6433 | 1.1136 | 0.5 | 0.19409 | [5 empty] | 0 | 0 | 0 | 0 | 0 | 0 | 0 | 0 | 0 | 0
1994-11-03 19:00 | 2.0769 | 2.6433 | 1.1136 | 0.5 | 0.19409 | [5 empty] | 0 | 0 | 0 | 0 | 0 | 0 | 0 | 0 | 0 | 0
1994-11-03 20:00 | 2.5672 | 3.1687 | 1.778 | 0.9387 | 0.19409 | [5 empty] | 0 | 0 | 0 | 0 | 0 | 0 | 0 | 0 | 0 | 0
1994-11-03 21:00 | 2.8496 | 3.7068 | 2.5694 | 1.0613 | 1.1941 | [5 empty] | 0 | 0 | 0 | 0 | 0 | 0 | 0 | 0 | 0 | 0
1994-11-03 22:00 | 3.1353 | 3.9664 | 4.3909 | 1.8678 | 6.0295 | [5 empty] | 0 | 0 | 0 | 0 | 0 | 0 | 0 | 0 | 0 | 0
1994-11-03 23:00 | 5.8532 | 6.7559 | 7.7319 | 4.7452 | 8.3355 | [5 empty] | 0 | 0 | 0 | 0 | 0 | 0 | 0 | 0 | 0 | 0
1994-11-04 | 10.0921 | 10.4099 | 9.1054 | 7.9387 | 8.7236 | [5 empty] | 0 | 0 | 0 | 0 | 0 | 0 | 0 | 0 | 0 | 0
1994-11-04 01:00 | 11.7393 | 11.8214 | 12.3337 | 10.6935 | 9.4177 | [5 empty] | 0 | 0 | 0 | 0 | 0 | 0 | 0 | 0 | 0 | 0
1994-11-04 02:00 | 16.2237 | 17.369 | 16.0603 | 13.7645 | 9.7236 |  | 1 |  |  |  | 0 | 5.5476 | 0 | 0 | 0 | 0 | 4.1932 | 0 | 0 | 0
1994-11-04 03:00 | 19.5633 | 21.2736 | 18.1739 | 15.2645 | 10.9177 | 1 | 1 |  |  |  | 3.3396 | 9.4522 | 0 | 0 | 0 | 2.4631 | 7.1445 | 0 | 0 | 0
1994-11-04 04:00 | 22.7506 | 23.3409 | 19.1617 | 18.458 | 11.6118 | 1 | 1 |  | 1 |  | 6.527 | 11.5195 | 0 | 3.1935 | 0 | 4.814 | 8.7072 | 0 | 2.2538 | 0
1994-11-04 05:00 | 24.2806 | 25.6117 | 22.654 | 20.1419 | 15.5295 | 1 | 1 | 1 | 1 |  | 8.057 | 13.7903 | 3.4923 | 4.8774 | 0 | 5.9424 | 10.4235 | 2.6713 | 3.4422 | 0
1994-11-04 06:00 | 26.2507 | 26.9089 | 23.154 | 21.958 | 16.0295 | 1 | 1 | 1 | 1 |  | 10.027 | 15.0875 | 3.9923 | 6.6935 | 0 | 7.3954 | 11.4041 | 3.0537 | 4.724 | 0
1994-11-04 07:00 | 26.5692 | 27.1068 | 23.3626 | 22.5722 | 16.0295 | 1 | 1 | 1 | 1 |  | 10.3455 | 15.2854 | 4.2009 | 7.3077 | 0 | 7.6304 | 11.5536 | 3.2133 | 5.1574 | 0
1994-11-04 08:00 | 27.3233 | 28.6605 | 24.8736 | 23.0109 | 16.3355 | 1 | 1 | 1 | 1 |  | 11.0996 | 16.8391 | 5.7118 | 7.7464 | 0 | 8.1865 | 12.728 | 4.369 | 5.4671 | 0
1994-11-04 09:00 | 28.8947 | 31.3044 | 28.038 | 23.6335 | 18.4473 | 1 | 1 | 1 | 1 |  | 12.671 | 19.483 | 8.8763 | 8.369 | 0 | 9.3455 | 14.7265 | 6.7895 | 5.9065 | 0
1994-11-04 10:00 | 32.5763 | 33.9899 | 29.8692 | 27.9496 | 20.2236 | 1 | 1 | 1 | 1 | 1 | 16.3526 | 22.1686 | 10.7074 | 12.6851 | 1.7764 | 12.0609 | 16.7564 | 8.1901 | 8.9526 | 2.0648
1994-11-04 11:00 | 34.5354 | 34.3866 | 29.8692 | 31.0205 | 20.2236 | 1 | 1 |  | 1 |  | 18.3117 | 22.5652 | 10.7074 | 15.756 | 1.7764 | 13.5058 | 17.0562 | 8.1901 | 11.1199 | 2.0648
1994-11-04 12:00 | 34.763 | 34.6507 | 30.5336 | 31.4592 | 20.2236 | 1 | 1 | 1 | 1 |  | 18.5393 | 22.8293 | 11.3718 | 16.1948 | 1.7764 | 13.6737 | 17.2558 | 8.6983 | 11.4295 | 2.0648
1994-11-04 13:00 | 36.178 | 36.0865 | 30.9507 | 32.1611 | 20.2236 | 1 | 1 | 1 | 1 |  | 19.9543 | 24.2651 | 11.789 | 16.8967 | 1.7764 | 14.7174 | 18.3411 | 9.0174 | 11.9249 | 2.0648
1994-11-04 14:00 | 36.2831 | 36.2047 | 31.0419 | 32.1611 | 20.2236 | 1 | 1 | 1 |  |  | 20.0594 | 24.3833 | 11.8802 | 16.8967 | 1.7764 | 14.7949 | 18.4304 | 9.0871 | 11.9249 | 2.0648
1994-11-04 15:00 | 36.2831 | 36.2047 | 31.0419 | 32.1611 | 20.2236 | [5 empty] | 20.0594 | 24.3833 | 11.8802 | 16.8967 | 1.7764 | 14.7949 | 18.4304 | 9.0871 | 11.9249 | 2.0648
1994-11-04 16:00 | 36.2831 | 36.2047 | 31.0419 | 32.1611 | 20.2236 | [5 empty] | 20.0594 | 24.3833 | 11.8802 | 16.8967 | 1.7764 | 14.7949 | 18.4304 | 9.0871 | 11.9249 | 2.0648
1994-11-04 17:00 | 36.2831 | 36.2047 | 31.0419 | 32.1611 | 20.2236 | [5 empty] | 20.0594 | 24.3833 | 11.8802 | 16.8967 | 1.7764 | 14.7949 | 18.4304 | 9.0871 | 11.9249 | 2.0648
1994-11-04 18:00 | 36.2834 | 36.4168 | 31.3872 | 32.1611 | 20.2236 | 1 | 1 | 1 |  |  | 20.0597 | 24.5954 | 12.2255 | 16.8967 | 1.7764 | 14.7951 | 18.5907 | 9.3513 | 11.9249 | 2.0648
1994-11-04 19:00 | 36.2837 | 36.7444 | 32.5075 | 32.1611 | 20.2236 | 1 | 1 | 1 |  |  | 20.06 | 24.923 | 13.3457 | 16.8967 | 1.7764 | 14.7953 | 18.8384 | 10.2082 | 11.9249 | 2.0648
1994-11-04 20:00 | 36.7959 | 38.0201 | 34.6328 | 32.3366 | 21.4473 | 1 | 1 | 1 | 1 | 1 | 20.5722 | 26.1987 | 15.4711 | 17.0722 | 3 | 15.1731 | 19.8026 | 11.8338 | 12.0487 | 3.4871
1994-11-04 21:00 | 38.2901 | 40.7636 | 38.0275 | 33.5289 | 24.8355 | 1 | 1 | 1 | 1 | 1 | 22.0664 | 28.9422 | 18.8658 | 18.2645 | 6.3882 | 16.2751 | 21.8763 | 14.4304 | 12.8902 | 7.4254
1994-11-04 22:00 | 41.1987 | 42.2735 | 39.164 | 37.2837 | 25.7342 | 1 | 1 | 1 | 1 | 1 | 24.975 | 30.4521 | 20.0023 | 22.0193 | 7.2869 | 18.4204 | 23.0176 | 15.2997 | 15.5402 | 8.47
1994-11-04 23:00 | 43.1237 | 43.3052 | 39.6005 | 39.4772 | 25.7342 | 1 | 1 | 1 | 1 |  | 26.9 | 31.4838 | 20.4388 | 24.2128 | 7.2869 | 19.8402 | 23.7974 | 15.6336 | 17.0883 | 8.47
1994-11-05 | 43.6505 | 45.1603 | 43.1626 | 39.4772 | 26.0401 | 1 | 1 | 1 |  | 1 | 27.4268 | 33.3389 | 24.0009 | 24.2128 | 7.5928 | 20.2287 | 25.1996 | 18.3583 | 17.0883 | 8.8256
1994-11-05 01:00 | 47.2472 | 49.7502 | 47.6585 | 41.5998 | 27.5105 | 1 | 1 | 1 | 1 | 1 | 31.0235 | 37.9288 | 28.4968 | 26.3354 | 9.0633 | 22.8815 | 28.669 | 21.7972 | 18.5863 | 10.5348
1994-11-05 02:00 | 50.6425 | 51.7845 | 48.3996 | 45.1095 | 27.6329 | 1 | 1 | 1 | 1 | 1 | 34.4188 | 39.9631 | 29.2379 | 29.845 | 9.1856 | 25.3857 | 30.2066 | 22.3641 | 21.0632 | 10.6771
1994-11-05 03:00 | 52.7995 | 53.6201 | 48.3996 | 45.7237 | 27.6329 | 1 | 1 |  | 1 |  | 36.5759 | 41.7987 | 29.2379 | 30.4592 | 9.1856 | 26.9766 | 31.5941 | 22.3641 | 21.4967 | 10.6771
1994-11-05 04:00 | 54.5223 | 55.6508 | 49.3337 | 46.0482 | 28.0717 | 1 | 1 | 1 | 1 | 1 | 38.2986 | 43.8294 | 30.172 | 30.7837 | 9.6245 | 28.2472 | 33.129 | 23.0785 | 21.7257 | 11.1871
1994-11-05 05:00 | 58.1543 | 60.4297 | 53.3786 | 47.7321 | 29.6645 | 1 | 1 | 1 | 1 | 1 | 41.9306 | 48.6083 | 34.2169 | 32.4676 | 11.2173 | 30.926 | 36.7412 | 26.1725 | 22.9141 | 13.0386
1994-11-05 06:00 | 61.8849 | 63.6556 | 57.7262 | 52.3547 | 32.4114 | 1 | 1 | 1 | 1 | 1 | 45.6612 | 51.8342 | 38.5645 | 37.0902 | 13.9641 | 33.6775 | 39.1795 | 29.498 | 26.1765 | 16.2314
1994-11-05 07:00 | 66.6907 | 70.2716 | 65.8379 | 55.7934 | 36.0232 | 1 | 1 | 1 | 1 | 1 | 50.467 | 58.4502 | 46.6762 | 40.5289 | 17.5759 | 37.222 | 44.1803 | 35.7026 | 28.6034 | 20.4296
1994-11-05 08:00 | 72.519 | 74.4172 | 70.5243 | 63.3643 | 38.9936 | 1 | 1 | 1 | 1 | 1 | 56.2954 | 62.5958 | 51.3626 | 48.0998 | 20.5464 | 41.5208 | 47.3138 | 39.2872 | 33.9466 | 23.8824
1994-11-05 09:00 | 77.4469 | 83.9489 | 84.0144 | 66.2321 | 45.4114 | 1 | 1 | 1 | 1 | 1 | 61.2232 | 72.1275 | 64.8526 | 50.9676 | 26.9641 | 45.1553 | 54.5185 | 49.6058 | 35.9706 | 31.3421 |  | 1994-11-05 09:00
1994-11-05 10:00 | 83.2303 | 89.5359 | 91.2461 | 73.845 | 52.5168 | 1 | 1 | 1 | 1 | 1 | 67.0066 | 77.7145 | 72.0844 | 58.5806 | 34.0695 | 49.4209 | 58.7415 | 55.1374 | 41.3434 | 39.6012 |  |  | 1994-11-05 10:00
1994-11-05 11:00 | 90.998 | 95.2833 | 97.871 | 84.6804 | 54.7109 | 1 | 1 | 1 | 1 | 1 | 74.7743 | 83.4619 | 78.7093 | 69.416 | 36.2636 | 55.15 | 63.0857 | 60.2048 | 48.9906 | 42.1515 | 1994-11-05 11:00
1994-11-05 12:00 | 99.3229 | 102.3216 | 105.8919 | 94.0674 | 56.8965 | 1 | 1 | 1 | 1 | 1 | 83.0992 | 90.5002 | 86.7302 | 78.803 | 38.4493 | 61.29 | 68.4057 | 66.3399 | 55.6155 | 44.6921 |  |  |  | 1994-11-05 12:00
1994-11-05 13:00 | 106.5929 | 109.5671 | 115.1065 | 102.4352 | 65.4493 | 1 | 1 | 1 | 1 | 1 | 90.3692 | 97.7457 | 95.9448 | 87.1708 | 47.002 | 66.6521 | 73.8823 | 73.3882 | 61.5211 | 54.6334 |  |  |  |  | 1994-11-05 13:00
1994-11-05 14:00 | 118.0753 | 121.0089 | 127.3889 | 112.5062 | 81.6265 | 1 | 1 | 1 | 1 | 1 | 101.8516 | 109.1875 | 108.2272 | 97.2417 | 63.1793 | 75.1209 | 82.5307 | 82.783 | 68.6287 | 73.4373
1994-11-05 15:00 | 131.3755 | 127.8189 | 135.621 | 133.6997 | 93.2847 | 1 | 1 | 1 | 1 | 1 | 115.1518 | 115.9975 | 116.4593 | 118.4352 | 74.8374 | 84.9305 | 87.6781 | 89.0797 | 83.5861 | 86.9884
1994-11-05 16:00 | 136.3937 | 131.8652 | 138.5219 | 138.8223 | 98.6729 | 1 | 1 | 1 | 1 | 1 | 120.17 | 120.0438 | 119.3601 | 123.5578 | 80.2256 | 88.6317 | 90.7366 | 91.2986 | 87.2014 | 93.2514
1994-11-05 17:00 | 138.7572 | 132.5081 | 139.0803 | 142.4545 | 99.0611 | 1 | 1 | 1 | 1 | 1 | 122.5335 | 120.6867 | 119.9186 | 127.19 | 80.6138 | 90.3749 | 91.2225 | 91.7258 | 89.7648 | 93.7026
1994-11-05 18:00 | 142.9404 | 134.2928 | 142.801 | 149.5964 | 100.6729 | 1 | 1 | 1 | 1 | 1 | 126.7167 | 122.4714 | 123.6392 | 134.3319 | 82.2256 | 93.4602 | 92.5715 | 94.5717 | 94.8052 | 95.5761
1994-11-05 19:00 | 145.6837 | 136.9691 | 144.7303 | 151.9738 | 102.4788 | 1 | 1 | 1 | 1 | 1 | 129.46 | 125.1477 | 125.5686 | 136.7093 | 84.0315 | 95.4835 | 94.5944 | 96.0474 | 96.4831 | 97.6753
1994-11-05 20:00 | 147.8716 | 138.4539 | 145.3754 | 154.1673 | 102.4788 | 1 | 1 | 1 | 1 |  | 131.6479 | 126.6325 | 126.2137 | 138.9028 | 84.0315 | 97.0972 | 95.7167 | 96.5408 | 98.0312 | 97.6753
1994-11-05 21:00 | 149.945 | 142.8851 | 149.4613 | 155.2899 | 104.4788 | 1 | 1 | 1 | 1 | 1 | 133.7213 | 131.0637 | 130.2995 | 140.0254 | 86.0315 | 98.6264 | 99.0661 | 99.6661 | 98.8235 | 100
1994-11-05 22:00 | 151.0161 | 143.5334 | 149.5864 | 156.3428 | 104.4788 | 1 | 1 | 1 | 1 |  | 134.7924 | 131.712 | 130.4247 | 141.0783 | 86.0315 | 99.4164 | 99.5561 | 99.7619 | 99.5665 | 100
1994-11-05 23:00 | 151.1737 | 143.6902 | 149.5864 | 156.3428 | 104.4788 | 1 | 1 |  |  |  | 134.95 | 131.8688 | 130.4247 | 141.0783 | 86.0315 | 99.5327 | 99.6746 | 99.7619 | 99.5665 | 100
1994-11-06 | 151.6497 | 143.9298 | 149.6698 | 156.957 | 104.4788 | 1 | 1 | 1 | 1 |  | 135.426 | 132.1084 | 130.5081 | 141.6925 | 86.0315 | 99.8837 | 99.8558 | 99.8257 | 100 | 100
1994-11-06 01:00 | 151.8073 | 144.1206 | 149.8978 | 156.957 | 104.4788 | 1 | 1 | 1 |  |  | 135.5836 | 132.2992 | 130.736 | 141.6925 | 86.0315 | 100 | 100 | 100 | 100 | 100
1994-11-06 02:00 | 151.9649 | 144.2774 | 149.8978 | 156.957 | 104.4788 | [5 empty] | 135.5836 | 132.2992 | 130.736 | 141.6925 | 86.0315 | 100 | 100 | 100 | 100 | 100
𝐼_𝑎=𝑆∗0.2

## Tc
In this spreadsheet the concentration time is calculated and based on the concentration time, the lag time is calculated.
INPUT DATA | Tinee | Upper Var | Esteron | Vesubie | Lower Var | Calculation
area [km²] | 750.4 | 1087.01 | 447.16 | 393.35 | 153.83
longest flow path [km] | 63.97 | 85.48 | 57.02 | 44.93 | 29.87
longest flow path [feet] | 209875.3348 | 280446.2032 | 187073.4968 | 147408.1412 | 97998.6908
avg. slope [m/m] in % | 38.54 | 32.06 | 26.47 | 37.19 | 21.22
S [mm] | 3.2913 | 3.0573 | 3.8655 | 3.6084 | 3.8542
mean elevation [m] | 1633.5 | 1540 | 987 | 1576.5 | 722
Please calculate the concentration time based on at least 2 different formulas and choose one result.
Concentration Time [hours] | Tinee | Upper Var | Esteron | Vesubie | Lower Var | Calculation
Giandotti | 6.3566 | 8.2849 | 6.7685 | 4.6193 | 4.3923
SCS lag | 7.088 | 9.4224 | 8.5176 | 5.7172 | 5.6622
Any other choice
Insert your selection | 7.09 | 9.42 | 8.52 | 5.72 | 5.66
Calculate the lag time using your selected concentrtaion time.
| Tinee | Upper Var | Esteron | Vesubie | Lower Var | Calculation
Lag Time [hours] | 4.254 | 5.652 | 5.112 | 3.432 | 3.396
You find a nice overview of different formulas for concentration time in the article:
Kaufmann et al. "Estimation on Time of Concentration of overland flow on watersheds: A review"
Method | Tc | Slope I | Area, A | Flow Length, L | Other | Origins of empirical data | Formula
SCS lag [h] | hours | % | - | feet | potential storage S [inch] | Data of 24 rural basins in the USA (Area <8km²)
Giandotti [] | hours |  | km² | km | Hm mean elevation [m] | Data of basins in central and northern Italy (170-70.000km²)
𝑇_𝑐=𝐿^0.8 〖〖(𝑆+1)〗^0.7/(0.6∗1900√𝐼) " " 〗^
𝑇_𝑐=(4√𝐴+3/2 𝐿)/(0.8√(𝐻_𝑚 ))
𝑇_𝑐=(𝐿^0.8 〖(𝑆+1)〗^0,7)/(0.6∗1900√𝐼)
𝑇_𝑐=(4√𝐴+3/2 𝐿)/(0.8√(𝐻_𝑚 ))
𝑡_𝑙𝑎𝑔=0.6∗𝑇_𝑐
1𝑘𝑚=3280.84 𝑖𝑛𝑐ℎ
1𝑖𝑛𝑐ℎ=25.4𝑚𝑚
𝑀𝑒𝑎𝑛=(𝑀𝑎𝑥−𝑀𝑖𝑛)/2

## Tp
In this spreadsheet, the time to peak (time from initial rise of the hydrograph to the peak discharge) is calculated. With the time to peak and the lag time, the timing of the peak and the initial rise of the unit hydrograph is determined.
INPUT DATA | Tinee | Upper Var | Esteron | Vesubie | Lower Var
Duration of effective rainfall [h] | 44 | 45 | 39 | 37 | 24
center of mass of eff. Rainfall Tp50 | 1994-11-05 11:00 | 1994-11-05 09:00 | 1994-11-05 10:00 | 1994-11-05 12:00 | 1994-11-05 13:00
lag time [h] | 4.254 | 5.652 | 5.112 | 3.432 | 3.396
Please calulate the time to peak based on the duration of effective rainfall and the lag time.
Time to Peak [hours] | Tinee | Upper Var | Esteron | Vesubie | Lower Var | Calculation
Time to peak[h] | 26.254 | 28.152 | 24.612 | 21.932 | 15.396
For the correct timing of the unit hydrograph we have to remember that the lag time is the time from the center of mass of the effective rainfall to the peak discharge.
timing of the peak T(qp) | 1994-11-05 15:15 | 1994-11-05 14:39 | 1994-11-05 15:07 | 1994-11-05 15:26 | 1994-11-05 16:24
initial rise of unit hydrograph T(UH) | 1994-11-04 13:00 | 1994-11-04 10:30 | 1994-11-04 14:30 | 1994-11-04 17:30 | 1994-11-05 01:00
initial rise of unit hydrograph T(UH) rounded to the hour | 1994-11-04 13:00 | 1994-11-04 11:00 | 1994-11-04 14:00 | 1994-11-04 17:00 | 1994-11-05 01:00
Formulas:
Tinee = [Tinee, row above]-Tp!B10/24
Upper Var = [Upper Var, row above]-Tp!C10/24
Esteron = [Esteron, row above]-Tp!D10/24
Vesubie = [Vesubie, row above]-Tp!E10/24
Lower Var = [Lower Var, row above]-Tp!F10/24
𝑇_𝑝=𝐷/2+𝑡_𝑙𝑎𝑔
𝑇_(𝑞_𝑝 )=𝑇_(𝑝50%)+𝑡_𝑙𝑎𝑔
𝑇_(𝑜𝑓 𝑈𝐻)=〖𝑇_(𝑞_𝑝 )−𝑇〗_𝑝

## qp
In this spreadsheet, the recession time and the peak discharge are calculated. The recession time is dependend on the time to peak and the limb factor kr. The peak discharge depends on the time to peak,the net rainfall runoff Q and the are of each sub basin.
[7 empty] | unit conversion factor kp | 0.2778
INPUT DATA | Tinee | Upper Var | Esteron | Vesubie | Lower Var |  | kp | A | Q | tc | kp
area [km²] | 750.4 | 1087.01 | 447.16 | 393.35 | 153.83 |  | unit conversion factor | km² | mm | H | 0.2778
Time to peak[h] | 26.254 | 28.152 | 24.612 | 21.932 | 15.396 |  | Source: Chapter 5 Hydrology, Greenville County, South Carolina, Storm Water Management Design Manual 2013
Net rainfall [mm] | 83.5809 | 80.3071 | 74.2761 | 83.4524 | 39.4313
Please choose a limb ratio factor for each sub basin from the table.
| Tinee | Upper Var | Esteron | Vesubie | Lower Var |  | General Description | Urban areas; steep slopes | Typical SCS | Mixed urban/rural | Rural, rolling hills | Rural, slight slopes | Rural, very flat
limp ratio kr | 1.25 | 1.25 | 1.25 | 1.25 | 1.25 |  | Limb Ratio kr (Recession to Rising) | 1.25 | 1.67 | 2.25 | 3.33 | 5.5 | 12
Please calculate the recession time based on the limb ratio and time to peak.
Recession time [h] | Tinee | Upper Var | Esteron | Vesubie | Lower Var | Calculation
Tr [h] | 32.8175 | 35.19 | 30.765 | 27.415 | 19.245
Please calculate the peak discharge based on the area and time to peak.
Peak Discharge qp[m³/s] | 983.1791 | 1276.1648 | 555.3839 | 615.9821 | 162.1448
𝑇_𝑟=𝑘_𝑟 𝑇_𝑝
𝑞_𝑝=𝑘_𝑝 𝐴𝑄/𝑇_𝑝 (2/(1+𝑘_𝑟 ))

## UH
In this spreadsheet, the unit hydrograph is determined based on the previously calculated data.
INPUT DATA | Tinee | Upper Var | Esteron | Vesubie | Lower Var | Unit hydrograph
time to peak [h] | 26.254 | 28.152 | 24.612 | 21.932 | 15.396 | time to peak | 1
recession time [h] | 32.8175 | 35.19 | 30.765 | 27.415 | 19.245 | recession time | 1.25
peaking factor [] | 3.77 | 3.77 | 3.77 | 3.77 | 3.77 | peaking factor k | 3.77
peak discharge [m³/s] | 983.1791 | 1276.1648 | 555.3839 | 615.9821 | 162.1448 | peak discharge | 1
base time [h] | 59.0715 | 63.342 | 55.377 | 49.347 | 34.641 | base time | 5
[6 empty] | Time step | 1
Unit hydrograph [m³/s]
Unit timestep [h] | Tinee | Upper Var | Esteron | Vesubie | Lower Var
0 | 0 | 0 | 0 | 0 | 0
1 | 0.16489 | 0.16611 | 0.11769 | 0.19785 | 0.18379
2 | 1.9486 | 1.982 | 1.3775 | 2.2728 | 1.9627
3 | 7.7842 | 7.995 | 5.4505 | 8.8264 | 7.0856
4 | 19.9466 | 20.686 | 13.8334 | 21.9861 | 16.4078
5 | 40.0733 | 41.9633 | 27.5268 | 42.9383 | 29.789
6 | 69.0248 | 72.9833 | 46.9619 | 71.8961 | 46.3687
7 | 106.9132 | 114.1443 | 72.0462 | 108.2535 | 64.9036
8 | 153.2137 | 165.1676 | 102.2625 | 150.8059 | 84.053
9 | 206.9088 | 225.2221 | 136.7847 | 197.975 | 102.5777
10 | 266.6375 | 293.0608 | 174.5899 | 248.0065 | 119.4576
11 | 330.8326 | 367.1549 | 214.5584 | 299.1303 | 133.9427
12 | 397.8393 | 445.8135 | 255.5549 | 349.6796 | 145.5582
13 | 466.0123 | 527.2874 | 296.4922 | 398.1717 | 154.0794
14 | 533.7897 | 609.8524 | 336.3764 | 443.3571 | 159.4908
15 | 599.747 | 691.8743 | 374.337 | 484.2415 | 161.9391
16 | 662.6327 | 771.8564 | 409.6444 | 520.0885 | 161.687
17 | 721.389 | 848.4724 | 441.7159 | 550.4075 | 159.0706
18 | 775.1593 | 920.5846 | 470.1148 | 574.9316 | 154.4648
19 | 823.287 | 987.2531 | 494.5425 | 593.5905 | 148.2546
20 | 865.3062 | 1047.7353 | 514.8273 | 606.4792 | 140.8137
21 | 900.9279 | 1101.4792 | 530.9103 | 613.8278 | 132.4901
22 | 930.0222 | 1148.1117 | 542.83 | 615.971 | 123.5962
23 | 952.5994 | 1187.4235 | 550.7065 | 613.3208 | 114.4038
24 | 968.7892 | 1219.3521 | 554.7261 | 606.3412 | 105.1423
25 | 978.821 | 1243.9636 | 555.1265 | 595.5271 | 95.9997
26 | 983.0045 | 1261.4337 | 552.1837 | 581.3855 | 87.1245
27 | 981.7116 | 1272.03 | 546.1996 | 564.4208 | 78.6298
28 | 975.3598 | 1276.0944 | 537.4917 | 545.1228 | 70.597
29 | 964.3975 | 1274.0268 | 526.3836 | 523.9574 | 63.0806
30 | 949.2908 | 1266.27 | 513.198 | 501.36 | 56.1122
31 | 930.5127 | 1253.2965 | 498.2501 | 477.7306 | 49.7048
32 | 908.5329 | 1235.5967 | 481.8425 | 453.4317 | 43.8566
33 | 883.8109 | 1213.6681 | 464.2621 | 428.7864 | 38.5543
34 | 856.7889 | 1188.0069 | 445.7764 | 404.0787 | 33.7758
35 | 827.8877 | 1159.1004 | 426.6326 | 379.5543 | 29.4931
36 | 797.5021 | 1127.4208 | 407.0558 | 355.4224 | 25.6744
37 | 765.9995 | 1093.4204 | 387.2486 | 331.8577 | 22.2851
38 | 733.7171 | 1057.5281 | 367.3918 | 309.0028 | 19.29
39 | 700.9622 | 1020.1461 | 347.6441 | 286.9716 | 16.654
40 | 668.0112 | 981.6486 | 328.1432 | 265.8511 | 14.3425
41 | 635.1105 | 942.3801 | 309.007 | 245.7052 | 12.3228
42 | 602.477 | 902.6551 | 290.3347 | 226.5771 | 10.5637
43 | 570.2999 | 862.7583 | 272.2081 | 208.4919 | 9.0365
44 | 538.7414 | 822.9449 | 254.6933 | 191.4594 | 7.7143
45 | 507.9389 | 783.4412 | 237.8418 | 175.4762 | 6.5727
46 | 478.0066 | 744.4462 | 221.6919 | 160.5281 | 5.5897
47 | 449.0372 | 706.1327 | 206.2708 | 146.5919 | 4.7452
48 | 421.104 | 668.6485 | 191.595 | 133.6372 | 4.0214
49 | 394.2627 | 632.1188 | 177.6724 | 121.6282 | 3.4024
50 | 368.553 | 596.647 | 164.5029 | 110.5246 | 2.8742
51 | 344.0005 | 562.317 | 152.08 | 100.2833 | 2.4244
52 | 320.6186 | 529.1945 | 140.3916 | 90.8591 | 2.042
53 | 298.4095 | 497.329 | 129.4209 | 82.2059 | 1.7175
54 | 277.3663 | 466.7554 | 119.1475 | 74.277 | 1.4426
55 | 257.4738 | 437.4952 | 109.5478 | 67.0261 | 1.2102
56 | 238.7103 | 409.5584 | 100.5961 | 60.4078 | 1.0139
57 | 221.0482 | 382.9449 | 92.2649 | 54.3775 | 0.84847
58 | 204.4556 | 357.6454 | 84.5255 | 48.8924 | 0.7092
59 | 188.8965 | 333.6432 | 77.3485 | 43.9114 | 0.59212
60 | 174.3326 | 310.9149 | 70.7044 | 39.3951 | 0.49384
61 | 160.7232 | 289.4315 | 64.5633 | 35.3063 | 0.41144
62 | 148.0261 | 269.1597 | 58.8958 | 31.6098 | 0.34244
63 | 136.1984 | 250.0624 | 53.6732 | 28.2726 | 0.28473
64 | 125.1968 | 232.0994 | 48.8673 | 25.2638 | 0.23652
65 | 114.9779 | 215.2286 | 44.4507 | 22.5543 | 0.1963
66 | 105.499 | 199.4061 | 40.3973 | 20.1175 | 0.16277
67 | 96.7178 | 184.5869 | 36.6817 | 17.9284 | 0.13485
68 | 88.593 | 170.7255 | 33.2799 | 15.9642 | 0.11162
69 | 81.0846 | 157.7764 | 30.169 | 14.2035 | 0.092323
70 | 74.1538 | 145.694 | 27.3272 | 12.627 | 0.0763
71 | 67.7633 | 134.4334 | 24.7341 | 11.2169 | 0.063009
72 | 61.8772 | 123.9503 | 22.3702 | 9.9568 | 0.051994
73 | 56.4613 | 114.2016 | 20.2176 | 8.8318 | 0.042874
74 | 51.483 | 105.1453 | 18.2592 | 7.8284 | 0.035329
75 | 46.9113 | 96.7405 | 16.4792 | 6.9342 | 0.029091
76 | 42.717 | 88.9479 | 14.8627 | 6.1381 | 0.023939
77 | 38.8723 | 81.7296 | 13.3961 | 5.4298 | 0.019686
78 | 35.3511 | 75.0494 | 12.0665 | 4.8001 | 0.016179
79 | 32.129 | 68.8725 | 10.8621 | 4.2409 | 0.013288
80 | 29.1829 | 63.1658 | 9.772 | 3.7446 | 0.010907
81 | 26.4914 | 57.8978 | 8.7862 | 3.3044 | 0.0089474
82 | 24.0343 | 53.0387 | 7.8952 | 2.9142 | 0.0073357
83 | 21.7928 | 48.5602 | 7.0907 | 2.5687 | 0.0060109
84 | 19.7496 | 44.4355 | 6.3646 | 2.2629 | 0.0049227
85 | 17.8884 | 40.6394 | 5.7098 | 1.9925 | 0.0040294
86 | 16.1941 | 37.1482 | 5.1198 | 1.7534 | 0.0032964
87 | 14.6529 | 33.9397 | 4.5883 | 1.5423 | 0.0026954
88 | 13.2517 | 30.9928 | 4.11 | 1.3559 | 0.0022029
89 | 11.9787 | 28.288 | 3.6798 | 1.1914 | 0.0017995
90 | 10.8228 | 25.807 | 3.293 | 1.0464 | 0.0014692
91 | 9.7739 | 23.5326 | 2.9455 | 0.91866 | 0.0011991
92 | 8.8226 | 21.4489 | 2.6335 | 0.80611 | 0.00097812
93 | 7.9604 | 19.541 | 2.3534 | 0.70704 | 0.00079753
94 | 7.1793 | 17.7951 | 2.1023 | 0.61987 | 0.00065
95 | 6.4721 | 16.1982 | 1.8771 | 0.54322 | 0.00052953
96 | 5.8321 | 14.7385 | 1.6754 | 0.47584 | 0.00043121
97 | 5.2533 | 13.4048 | 1.4947 | 0.41666 | 0.00035101
98 | 4.73 | 12.1869 | 1.333 | 0.36469 | 0.0002856
99 | 4.2571 | 11.0754 | 1.1883 | 0.31907 | 0.00023229
100 | 3.8301 | 10.0613 | 1.0589 | 0.27906 | 0.00018886
101 | 3.4446 | 9.1366 | 0.94324 | 0.24397 | 0.0001535
102 | 3.0967 | 8.2939 | 0.8399 | 0.21321 | 0.0001247
103 | 2.783 | 7.5262 | 0.74761 | 0.18626 | 0.00010128
104 | 2.5002 | 6.8271 | 0.66523 | 0.16267 | 8.2221e-05
105 | 2.2453 | 6.1907 | 0.59172 | 0.14201 | 6.6728e-05
106 | 2.0157 | 5.6118 | 0.52615 | 0.12393 | 5.4135e-05
107 | 1.809 | 5.0853 | 0.46769 | 0.10812 | 4.3905e-05
108 | 1.623 | 4.6067 | 0.41559 | 0.094292 | 3.5595e-05
109 | 1.4556 | 4.1718 | 0.36918 | 0.082207 | 2.885e-05
110 | 1.305 | 3.7767 | 0.32784 | 0.071649 | 2.3375e-05
111 | 1.1697 | 3.418 | 0.29104 | 0.062427 | 1.8933e-05
112 | 1.0481 | 3.0924 | 0.2583 | 0.054376 | 1.5331e-05
113 | 0.93884 | 2.797 | 0.22916 | 0.047349 | 1.241e-05
114 | 0.84072 | 2.5291 | 0.20326 | 0.041217 | 1.0043e-05
115 | 0.75264 | 2.2861 | 0.18023 | 0.03587 | 8.1246e-06
116 | 0.6736 | 2.0659 | 0.15976 | 0.031207 | 6.571e-06
117 | 0.60269 | 1.8664 | 0.14158 | 0.027143 | 5.313e-06
118 | 0.53909 | 1.6857 | 0.12543 | 0.023601 | 4.2947e-06
119 | 0.48208 | 1.5221 | 0.1111 | 0.020516 | 3.4706e-06
120 | 0.43098 | 1.374 | 0.098375 | 0.01783 | 2.8039e-06
121 | 0.38519 | 1.24 | 0.087086 | 0.015491 | 2.2646e-06
122 | 0.34418 | 1.1188 | 0.077073 | 0.013456 | 1.8287e-06
123 | 0.30746 | 1.0091 | 0.068193 | 0.011685 | 1.4762e-06
124 | 0.27459 | 0.91 | 0.060322 | 0.010144 | 1.1914e-06
125 | 0.24517 | 0.82041 | 0.053346 | 0.0088047 | 9.6132e-07
126 | 0.21886 | 0.73947 | 0.047166 | 0.0076403 | 7.7548e-07
127 | 0.19532 | 0.66635 | 0.041691 | 0.0066283 | 6.2542e-07
128 | 0.17427 | 0.60032 | 0.036844 | 0.0057489 | 5.0427e-07
129 | 0.15545 | 0.54071 | 0.032552 | 0.0049851 | 4.065e-07
130 | 0.13864 | 0.48691 | 0.028754 | 0.0043218 | 3.2761e-07
131 | 0.12361 | 0.43837 | 0.025393 | 0.0037459 | 2.6397e-07
132 | 0.11019 | 0.39458 | 0.022421 | 0.0032461 | 2.1265e-07
133 | 0.098206 | 0.35508 | 0.019792 | 0.0028123 | 1.7127e-07
134 | 0.087506 | 0.31947 | 0.017467 | 0.002436 | 1.3791e-07
135 | 0.077956 | 0.28738 | 0.015412 | 0.0021096 | 1.1103e-07
136 | 0.069433 | 0.25845 | 0.013597 | 0.0018265 | 8.9364e-08
137 | 0.06183 | 0.23239 | 0.011992 | 0.0015811 | 7.1914e-08
138 | 0.055048 | 0.20891 | 0.010575 | 0.0013684 | 5.786e-08
139 | 0.049001 | 0.18777 | 0.0093235 | 0.0011841 | 4.6543e-08
140 | 0.043609 | 0.16873 | 0.0082185 | 0.0010244 | 3.7432e-08
141 | 0.038803 | 0.1516 | 0.0072431 | 0.00088608 | 3.0099e-08
142 | 0.03452 | 0.13618 | 0.0063822 | 0.00076629 | 2.4198e-08
143 | 0.030704 | 0.1223 | 0.0056226 | 0.00066256 | 1.945e-08
144 | 0.027305 | 0.10982 | 0.0049525 | 0.00057277 | 1.5631e-08
145 | 0.024278 | 0.098596 | 0.0043614 | 0.00049506 | 1.256e-08
146 | 0.021582 | 0.088502 | 0.0038402 | 0.00042782 | 1.009e-08
147 | 0.019183 | 0.079427 | 0.0033807 | 0.00036964 | 8.1042e-09
148 | 0.017047 | 0.071271 | 0.0029757 | 0.00031932 | 6.5083e-09
149 | 0.015147 | 0.063941 | 0.0026187 | 0.00027581 | 5.2257e-09
150 | 0.013456 | 0.057355 | 0.0023042 | 0.00023818 | 4.1952e-09
151 | 0.011951 | 0.051439 | 0.0020271 | 0.00020565 | 3.3673e-09
152 | 0.010614 | 0.046125 | 0.001783 | 0.00017753 | 2.7024e-09
153 | 0.009424 | 0.041354 | 0.0015681 | 0.00015324 | 2.1684e-09
154 | 0.0083664 | 0.03707 | 0.0013788 | 0.00013225 | 1.7397e-09
155 | 0.0074263 | 0.033225 | 0.0012122 | 0.00011411 | 1.3955e-09
156 | 0.0065908 | 0.029774 | 0.0010656 | 9.8447e-05 | 1.1192e-09
157 | 0.0058484 | 0.026677 | 0.00093653 | 8.492e-05 | 8.9746e-10
158 | 0.0051888 | 0.023899 | 0.00082299 | 7.3241e-05 | 7.1956e-10
159 | 0.0046029 | 0.021406 | 0.0007231 | 6.3158e-05 | 5.7683e-10
160 | 0.0040826 | 0.019171 | 0.00063525 | 5.4455e-05 | 4.6235e-10

## UH_Timing
In this spreadsheet, the actual timing of the initial rise of the hydrograph and timing of the peak flow is taking into account. All hydrographs are then added up, to determine the hydrograph of the entire Var Catchment. You may add a baseflow here. By default a total baseflow of 300m³/s is assumed and a weighting based on the area of the sub basins is applied.
| Tinee | Upper Var | Esteron | Vesubie | Lower Var | [5 empty] | Tinne | Upper Var | Esteron | Vesubie | Lower Var | Var Catchment
initial time of UH rise [h] rounded | 1994-11-04 13:00 | 1994-11-04 11:00 | 1994-11-04 14:00 | 1994-11-04 17:00 | 1994-11-05 01:00 |  |  |  |  | peak discharge | 1062.5031 | 1391.254 | 602.4993 | 657.6431 | 178.2361 | 3887.6196
baseflow [m³/s] | 79.4985 | 115.1595 | 47.3728 | 41.6721 | 16.297 |  |  |  |  | time of the peak | 1994-11-05 15:15 | 1994-11-05 14:39 | 1994-11-05 15:07 | 1994-11-05 15:26 | 1994-11-05 16:24 | 1994-11-05 16:00
Baseflow should now be included.
Tinee |  | Upper Var |  | Esteron |  | Vesubie |  | Lower Var
Time [h] | Q [m³/s] | Time [h] | Q [m³/s] | Time [h] | Q [m³/s] | Time [h] | Q [m³/s] | Time [h] | Q [m³/s] | Common time line [h] | Tinne | Upper Var | Esteron | Vesubie | Lower Var | Var Catchment [m³/s] | Time of the peak
1994-11-04 13:00 | 79.4985 | 1994-11-04 11:00 | 115.1595 | 1994-11-04 14:00 | 47.3728 | 1994-11-04 17:00 | 41.6721 | 1994-11-05 01:00 | 16.297 | 1994-11-04 11:00 | 79.4985 | 115.1595 | 47.3728 | 41.6721 | 16.297 | 300
1994-11-04 14:00 | 79.6634 | 1994-11-04 12:00 | 115.3256 | 1994-11-04 15:00 | 47.4905 | 1994-11-04 18:00 | 41.87 | 1994-11-05 02:00 | 16.4808 | 1994-11-04 12:00 | 79.4985 | 115.3256 | 47.3728 | 41.6721 | 16.297 | 300.1661
1994-11-04 15:00 | 81.4471 | 1994-11-04 13:00 | 117.1416 | 1994-11-04 16:00 | 48.7503 | 1994-11-04 19:00 | 43.945 | 1994-11-05 03:00 | 18.2597 | 1994-11-04 13:00 | 79.4985 | 117.1416 | 47.3728 | 41.6721 | 16.297 | 301.982
1994-11-04 16:00 | 87.2827 | 1994-11-04 14:00 | 123.1545 | 1994-11-04 17:00 | 52.8233 | 1994-11-04 20:00 | 50.4985 | 1994-11-05 04:00 | 23.3826 | 1994-11-04 14:00 | 79.4985 | 123.1545 | 47.3728 | 41.6721 | 16.297 | 307.995
1994-11-04 17:00 | 99.4451 | 1994-11-04 15:00 | 135.8456 | 1994-11-04 18:00 | 61.2062 | 1994-11-04 21:00 | 63.6582 | 1994-11-05 05:00 | 32.7048 | 1994-11-04 15:00 | 79.6634 | 135.8456 | 47.3728 | 41.6721 | 16.297 | 320.8509
1994-11-04 18:00 | 119.5719 | 1994-11-04 16:00 | 157.1228 | 1994-11-04 19:00 | 74.8997 | 1994-11-04 22:00 | 84.6104 | 1994-11-05 06:00 | 46.086 | 1994-11-04 16:00 | 81.4471 | 157.1228 | 47.4905 | 41.6721 | 16.297 | 344.0295
1994-11-04 19:00 | 148.5234 | 1994-11-04 17:00 | 188.1429 | 1994-11-04 20:00 | 94.3347 | 1994-11-04 23:00 | 113.5682 | 1994-11-05 07:00 | 62.6656 | 1994-11-04 17:00 | 87.2827 | 188.1429 | 48.7503 | 41.6721 | 16.297 | 382.145
1994-11-04 20:00 | 186.4117 | 1994-11-04 18:00 | 229.3038 | 1994-11-04 21:00 | 119.419 | 1994-11-05 | 149.9256 | 1994-11-05 08:00 | 81.2006 | 1994-11-04 18:00 | 99.4451 | 229.3038 | 52.8233 | 41.6721 | 16.297 | 439.5413
1994-11-04 21:00 | 232.7122 | 1994-11-04 19:00 | 280.3271 | 1994-11-04 22:00 | 149.6353 | 1994-11-05 01:00 | 192.478 | 1994-11-05 09:00 | 100.35 | 1994-11-04 19:00 | 119.5719 | 280.3271 | 61.2062 | 41.87 | 16.297 | 519.2722
1994-11-04 22:00 | 286.4074 | 1994-11-04 20:00 | 340.3816 | 1994-11-04 23:00 | 184.1575 | 1994-11-05 02:00 | 239.6471 | 1994-11-05 10:00 | 118.8747 | 1994-11-04 20:00 | 148.5234 | 340.3816 | 74.8997 | 43.945 | 16.297 | 624.0466
1994-11-04 23:00 | 346.1361 | 1994-11-04 21:00 | 408.2204 | 1994-11-05 | 221.9627 | 1994-11-05 03:00 | 289.6786 | 1994-11-05 11:00 | 135.7545 | 1994-11-04 21:00 | 186.4117 | 408.2204 | 94.3347 | 50.4985 | 16.297 | 755.7623
1994-11-05 | 410.3311 | 1994-11-04 22:00 | 482.3144 | 1994-11-05 01:00 | 261.9312 | 1994-11-05 04:00 | 340.8025 | 1994-11-05 12:00 | 150.2396 | 1994-11-04 22:00 | 232.7122 | 482.3144 | 119.419 | 63.6582 | 16.297 | 914.4007
1994-11-05 01:00 | 477.3378 | 1994-11-04 23:00 | 560.973 | 1994-11-05 02:00 | 302.9277 | 1994-11-05 05:00 | 391.3517 | 1994-11-05 13:00 | 161.8552 | 1994-11-04 23:00 | 286.4074 | 560.973 | 149.6353 | 84.6104 | 16.297 | 1097.9232
1994-11-05 02:00 | 545.5108 | 1994-11-05 | 642.447 | 1994-11-05 03:00 | 343.8651 | 1994-11-05 06:00 | 439.8439 | 1994-11-05 14:00 | 170.3764 | 1994-11-05 | 346.1361 | 642.447 | 184.1575 | 113.5682 | 16.297 | 1302.6058
1994-11-05 03:00 | 613.2882 | 1994-11-05 01:00 | 725.012 | 1994-11-05 04:00 | 383.7492 | 1994-11-05 07:00 | 485.0292 | 1994-11-05 15:00 | 175.7878 | 1994-11-05 01:00 | 410.3311 | 725.012 | 221.9627 | 149.9256 | 16.297 | 1523.5283
1994-11-05 04:00 | 679.2455 | 1994-11-05 02:00 | 807.0338 | 1994-11-05 05:00 | 421.7099 | 1994-11-05 08:00 | 525.9136 | 1994-11-05 16:00 | 178.2361 | 1994-11-05 02:00 | 477.3378 | 807.0338 | 261.9312 | 192.478 | 16.297 | 1755.0778
1994-11-05 05:00 | 742.1313 | 1994-11-05 03:00 | 887.016 | 1994-11-05 06:00 | 457.0172 | 1994-11-05 09:00 | 561.7606 | 1994-11-05 17:00 | 177.9839 | 1994-11-05 03:00 | 545.5108 | 887.016 | 302.9277 | 239.6471 | 16.4808 | 1991.5824
1994-11-05 06:00 | 800.8876 | 1994-11-05 04:00 | 963.6319 | 1994-11-05 07:00 | 489.0888 | 1994-11-05 10:00 | 592.0796 | 1994-11-05 18:00 | 175.3676 | 1994-11-05 04:00 | 613.2882 | 963.6319 | 343.8651 | 289.6786 | 18.2597 | 2228.7235
1994-11-05 07:00 | 854.6579 | 1994-11-05 05:00 | 1035.7441 | 1994-11-05 08:00 | 517.4876 | 1994-11-05 11:00 | 616.6037 | 1994-11-05 19:00 | 170.7618 | 1994-11-05 05:00 | 679.2455 | 1035.7441 | 383.7492 | 340.8025 | 23.3826 | 2462.9239
1994-11-05 08:00 | 902.7856 | 1994-11-05 06:00 | 1102.4126 | 1994-11-05 09:00 | 541.9153 | 1994-11-05 12:00 | 635.2626 | 1994-11-05 20:00 | 164.5516 | 1994-11-05 06:00 | 742.1313 | 1102.4126 | 421.7099 | 391.3517 | 32.7048 | 2690.3103
1994-11-05 09:00 | 944.8047 | 1994-11-05 07:00 | 1162.8948 | 1994-11-05 10:00 | 562.2001 | 1994-11-05 13:00 | 648.1513 | 1994-11-05 21:00 | 157.1107 | 1994-11-05 07:00 | 800.8876 | 1162.8948 | 457.0172 | 439.8439 | 46.086 | 2906.7295
1994-11-05 10:00 | 980.4264 | 1994-11-05 08:00 | 1216.6387 | 1994-11-05 11:00 | 578.2831 | 1994-11-05 14:00 | 655.4999 | 1994-11-05 22:00 | 148.7871 | 1994-11-05 08:00 | 854.6579 | 1216.6387 | 489.0888 | 485.0292 | 62.6656 | 3108.0802
1994-11-05 11:00 | 1009.5208 | 1994-11-05 09:00 | 1263.2712 | 1994-11-05 12:00 | 590.2028 | 1994-11-05 15:00 | 657.6431 | 1994-11-05 23:00 | 139.8932 | 1994-11-05 09:00 | 902.7856 | 1263.2712 | 517.4876 | 525.9136 | 81.2006 | 3290.6585
1994-11-05 12:00 | 1032.0979 | 1994-11-05 10:00 | 1302.583 | 1994-11-05 13:00 | 598.0793 | 1994-11-05 16:00 | 654.9929 | 1994-11-06 | 130.7008 | 1994-11-05 10:00 | 944.8047 | 1302.583 | 541.9153 | 561.7606 | 100.35 | 3451.4136
1994-11-05 13:00 | 1048.2877 | 1994-11-05 11:00 | 1334.5117 | 1994-11-05 14:00 | 602.0989 | 1994-11-05 17:00 | 648.0133 | 1994-11-06 01:00 | 121.4393 | 1994-11-05 11:00 | 980.4264 | 1334.5117 | 562.2001 | 592.0796 | 118.8747 | 3588.0924
1994-11-05 14:00 | 1058.3195 | 1994-11-05 12:00 | 1359.1231 | 1994-11-05 15:00 | 602.4993 | 1994-11-05 18:00 | 637.1992 | 1994-11-06 02:00 | 112.2967 | 1994-11-05 12:00 | 1009.5208 | 1359.1231 | 578.2831 | 616.6037 | 135.7545 | 3699.2853
1994-11-05 15:00 | 1062.5031 | 1994-11-05 13:00 | 1376.5932 | 1994-11-05 16:00 | 599.5566 | 1994-11-05 19:00 | 623.0576 | 1994-11-06 03:00 | 103.4215 | 1994-11-05 13:00 | 1032.0979 | 1376.5932 | 590.2028 | 635.2626 | 150.2396 | 3784.3962
1994-11-05 16:00 | 1061.2101 | 1994-11-05 14:00 | 1387.1896 | 1994-11-05 17:00 | 593.5725 | 1994-11-05 20:00 | 606.0929 | 1994-11-06 04:00 | 94.9268 | 1994-11-05 14:00 | 1048.2877 | 1387.1896 | 598.0793 | 648.1513 | 161.8552 | 3843.5631
1994-11-05 17:00 | 1054.8583 | 1994-11-05 15:00 | 1391.254 | 1994-11-05 18:00 | 584.8645 | 1994-11-05 21:00 | 586.7949 | 1994-11-06 05:00 | 86.894 | 1994-11-05 15:00 | 1058.3195 | 1391.254 | 602.0989 | 655.4999 | 170.3764 | 3877.5487
1994-11-05 18:00 | 1043.896 | 1994-11-05 16:00 | 1389.1863 | 1994-11-05 19:00 | 573.7564 | 1994-11-05 22:00 | 565.6296 | 1994-11-06 06:00 | 79.3776 | 1994-11-05 16:00 | 1062.5031 | 1389.1863 | 602.4993 | 657.6431 | 175.7878 | 3887.6196 | 1994-11-05 16:00
1994-11-05 19:00 | 1028.7894 | 1994-11-05 17:00 | 1381.4295 | 1994-11-05 20:00 | 560.5708 | 1994-11-05 23:00 | 543.0321 | 1994-11-06 07:00 | 72.4092 | 1994-11-05 17:00 | 1061.2101 | 1381.4295 | 599.5566 | 654.9929 | 178.2361 | 3875.4252
1994-11-05 20:00 | 1010.0112 | 1994-11-05 18:00 | 1368.4561 | 1994-11-05 21:00 | 545.6229 | 1994-11-06 | 519.4027 | 1994-11-06 08:00 | 66.0018 | 1994-11-05 18:00 | 1054.8583 | 1368.4561 | 593.5725 | 648.0133 | 177.9839 | 3842.8841
1994-11-05 21:00 | 988.0315 | 1994-11-05 19:00 | 1350.7562 | 1994-11-05 22:00 | 529.2154 | 1994-11-06 01:00 | 495.1038 | 1994-11-06 09:00 | 60.1536 | 1994-11-05 19:00 | 1043.896 | 1350.7562 | 584.8645 | 637.1992 | 175.3676 | 3792.0835
1994-11-05 22:00 | 963.3094 | 1994-11-05 20:00 | 1328.8276 | 1994-11-05 23:00 | 511.6349 | 1994-11-06 02:00 | 470.4585 | 1994-11-06 10:00 | 54.8512 | 1994-11-05 20:00 | 1028.7894 | 1328.8276 | 573.7564 | 623.0576 | 170.7618 | 3725.1929
1994-11-05 23:00 | 936.2875 | 1994-11-05 21:00 | 1303.1665 | 1994-11-06 | 493.1493 | 1994-11-06 03:00 | 445.7508 | 1994-11-06 11:00 | 50.0728 | 1994-11-05 21:00 | 1010.0112 | 1303.1665 | 560.5708 | 606.0929 | 164.5516 | 3644.393
1994-11-06 | 907.3862 | 1994-11-05 22:00 | 1274.2599 | 1994-11-06 01:00 | 474.0054 | 1994-11-06 04:00 | 421.2264 | 1994-11-06 12:00 | 45.7901 | 1994-11-05 22:00 | 988.0315 | 1274.2599 | 545.6229 | 586.7949 | 157.1107 | 3551.82
1994-11-06 01:00 | 877.0007 | 1994-11-05 23:00 | 1242.5803 | 1994-11-06 02:00 | 454.4286 | 1994-11-06 05:00 | 397.0945 | 1994-11-06 13:00 | 41.9714 | 1994-11-05 23:00 | 963.3094 | 1242.5803 | 529.2154 | 565.6296 | 148.7871 | 3449.5218
1994-11-06 02:00 | 845.498 | 1994-11-06 | 1208.5799 | 1994-11-06 03:00 | 434.6215 | 1994-11-06 06:00 | 373.5298 | 1994-11-06 14:00 | 38.5821 | 1994-11-06 | 936.2875 | 1208.5799 | 511.6349 | 543.0321 | 139.8932 | 3339.4276
1994-11-06 03:00 | 813.2157 | 1994-11-06 01:00 | 1172.6876 | 1994-11-06 04:00 | 414.7647 | 1994-11-06 07:00 | 350.675 | 1994-11-06 15:00 | 35.587 | 1994-11-06 01:00 | 907.3862 | 1172.6876 | 493.1493 | 519.4027 | 130.7008 | 3223.3266
1994-11-06 04:00 | 780.4608 | 1994-11-06 02:00 | 1135.3056 | 1994-11-06 05:00 | 395.0169 | 1994-11-06 08:00 | 328.6437 | 1994-11-06 16:00 | 32.9509 | 1994-11-06 02:00 | 877.0007 | 1135.3056 | 474.0054 | 495.1038 | 121.4393 | 3102.8549
1994-11-06 05:00 | 747.5098 | 1994-11-06 03:00 | 1096.8081 | 1994-11-06 06:00 | 375.516 | 1994-11-06 09:00 | 307.5232 | 1994-11-06 17:00 | 30.6395 | 1994-11-06 03:00 | 845.498 | 1096.8081 | 454.4286 | 470.4585 | 112.2967 | 2979.4899
1994-11-06 06:00 | 714.609 | 1994-11-06 04:00 | 1057.5396 | 1994-11-06 07:00 | 356.3798 | 1994-11-06 10:00 | 287.3773 | 1994-11-06 18:00 | 28.6198 | 1994-11-06 04:00 | 813.2157 | 1057.5396 | 434.6215 | 445.7508 | 103.4215 | 2854.5491
1994-11-06 07:00 | 681.9756 | 1994-11-06 05:00 | 1017.8146 | 1994-11-06 08:00 | 337.7075 | 1994-11-06 11:00 | 268.2492 | 1994-11-06 19:00 | 26.8607 | 1994-11-06 05:00 | 780.4608 | 1017.8146 | 414.7647 | 421.2264 | 94.9268 | 2729.1933
1994-11-06 08:00 | 649.7985 | 1994-11-06 06:00 | 977.9179 | 1994-11-06 09:00 | 319.581 | 1994-11-06 12:00 | 250.164 | 1994-11-06 20:00 | 25.3335 | 1994-11-06 06:00 | 747.5098 | 977.9179 | 395.0169 | 397.0945 | 86.894 | 2604.4331
1994-11-06 09:00 | 618.24 | 1994-11-06 07:00 | 938.1044 | 1994-11-06 10:00 | 302.0662 | 1994-11-06 13:00 | 233.1315 | 1994-11-06 21:00 | 24.0113 | 1994-11-06 07:00 | 714.609 | 938.1044 | 375.516 | 373.5298 | 79.3776 | 2481.1368
1994-11-06 10:00 | 587.4375 | 1994-11-06 08:00 | 898.6007 | 1994-11-06 11:00 | 285.2146 | 1994-11-06 14:00 | 217.1483 | 1994-11-06 22:00 | 22.8697 | 1994-11-06 08:00 | 681.9756 | 898.6007 | 356.3798 | 350.675 | 72.4092 | 2360.0403
1994-11-06 11:00 | 557.5051 | 1994-11-06 09:00 | 859.6057 | 1994-11-06 12:00 | 269.0648 | 1994-11-06 15:00 | 202.2002 | 1994-11-06 23:00 | 21.8866 | 1994-11-06 09:00 | 649.7985 | 859.6057 | 337.7075 | 328.6437 | 66.0018 | 2241.7572
1994-11-06 12:00 | 528.5357 | 1994-11-06 10:00 | 821.2922 | 1994-11-06 13:00 | 253.6436 | 1994-11-06 16:00 | 188.264 | 1994-11-07 | 21.0422 | 1994-11-06 10:00 | 618.24 | 821.2922 | 319.581 | 307.5232 | 60.1536 | 2126.7899
1994-11-06 13:00 | 500.6026 | 1994-11-06 11:00 | 783.8081 | 1994-11-06 14:00 | 238.9678 | 1994-11-06 17:00 | 175.3094 | 1994-11-07 01:00 | 20.3184 | 1994-11-06 11:00 | 587.4375 | 783.8081 | 302.0662 | 287.3773 | 54.8512 | 2015.5403
1994-11-06 14:00 | 473.7613 | 1994-11-06 12:00 | 747.2784 | 1994-11-06 15:00 | 225.0452 | 1994-11-06 18:00 | 163.3003 | 1994-11-07 02:00 | 19.6994 | 1994-11-06 12:00 | 557.5051 | 747.2784 | 285.2146 | 268.2492 | 50.0728 | 1908.32
1994-11-06 15:00 | 448.0515 | 1994-11-06 13:00 | 711.8066 | 1994-11-06 16:00 | 211.8757 | 1994-11-06 19:00 | 152.1967 | 1994-11-07 03:00 | 19.1712 | 1994-11-06 13:00 | 528.5357 | 711.8066 | 269.0648 | 250.164 | 45.7901 | 1805.3612
1994-11-06 16:00 | 423.4991 | 1994-11-06 14:00 | 677.4765 | 1994-11-06 17:00 | 199.4528 | 1994-11-06 20:00 | 141.9554 | 1994-11-07 04:00 | 18.7214 | 1994-11-06 14:00 | 500.6026 | 677.4765 | 253.6436 | 233.1315 | 41.9714 | 1706.8256
1994-11-06 17:00 | 400.1171 | 1994-11-06 15:00 | 644.354 | 1994-11-06 18:00 | 187.7644 | 1994-11-06 21:00 | 132.5312 | 1994-11-07 05:00 | 18.339 | 1994-11-06 15:00 | 473.7613 | 644.354 | 238.9678 | 217.1483 | 38.5821 | 1612.8136
1994-11-06 18:00 | 377.9081 | 1994-11-06 16:00 | 612.4886 | 1994-11-06 19:00 | 176.7937 | 1994-11-06 22:00 | 123.878 | 1994-11-07 06:00 | 18.0145 | 1994-11-06 16:00 | 448.0515 | 612.4886 | 225.0452 | 202.2002 | 35.587 | 1523.3726
1994-11-06 19:00 | 356.8648 | 1994-11-06 17:00 | 581.9149 | 1994-11-06 20:00 | 166.5203 | 1994-11-06 23:00 | 115.9491 | 1994-11-07 07:00 | 17.7396 | 1994-11-06 17:00 | 423.4991 | 581.9149 | 211.8757 | 188.264 | 32.9509 | 1438.5047
1994-11-06 20:00 | 336.9724 | 1994-11-06 18:00 | 552.6547 | 1994-11-06 21:00 | 156.9206 | 1994-11-07 | 108.6982 | 1994-11-07 08:00 | 17.5072 | 1994-11-06 18:00 | 400.1171 | 552.6547 | 199.4528 | 175.3094 | 30.6395 | 1358.1735
1994-11-06 21:00 | 318.2088 | 1994-11-06 19:00 | 524.718 | 1994-11-06 22:00 | 147.9689 | 1994-11-07 01:00 | 102.0799 | 1994-11-07 09:00 | 17.3109 | 1994-11-06 19:00 | 377.9081 | 524.718 | 187.7644 | 163.3003 | 28.6198 | 1282.3105
1994-11-06 22:00 | 300.5468 | 1994-11-06 20:00 | 498.1044 | 1994-11-06 23:00 | 139.6377 | 1994-11-07 02:00 | 96.0496 | 1994-11-07 10:00 | 17.1455 | 1994-11-06 20:00 | 356.8648 | 498.1044 | 176.7937 | 152.1967 | 26.8607 | 1210.8204
1994-11-06 23:00 | 283.9541 | 1994-11-06 21:00 | 472.805 | 1994-11-07 | 131.8983 | 1994-11-07 03:00 | 90.5645 | 1994-11-07 11:00 | 17.0062 | 1994-11-06 21:00 | 336.9724 | 472.805 | 166.5203 | 141.9554 | 25.3335 | 1143.5865
1994-11-07 | 268.3951 | 1994-11-06 22:00 | 448.8027 | 1994-11-07 01:00 | 124.7214 | 1994-11-07 04:00 | 85.5835 | 1994-11-07 12:00 | 16.8891 | 1994-11-06 22:00 | 318.2088 | 448.8027 | 156.9206 | 132.5312 | 24.0113 | 1080.4747
1994-11-07 01:00 | 253.8312 | 1994-11-06 23:00 | 426.0744 | 1994-11-07 02:00 | 118.0772 | 1994-11-07 05:00 | 81.0672 | 1994-11-07 13:00 | 16.7908 | 1994-11-06 23:00 | 300.5468 | 426.0744 | 147.9689 | 123.878 | 22.8697 | 1021.3378
1994-11-07 02:00 | 240.2217 | 1994-11-07 | 404.5911 | 1994-11-07 03:00 | 111.9361 | 1994-11-07 06:00 | 76.9784 | 1994-11-07 14:00 | 16.7084 | 1994-11-07 | 283.9541 | 404.5911 | 139.6377 | 115.9491 | 21.8866 | 966.0186
1994-11-07 03:00 | 227.5246 | 1994-11-07 01:00 | 384.3193 | 1994-11-07 04:00 | 106.2687 | 1994-11-07 07:00 | 73.282 | 1994-11-07 15:00 | 16.6394 | 1994-11-07 01:00 | 268.3951 | 384.3193 | 131.8983 | 108.6982 | 21.0422 | 914.3531
1994-11-07 04:00 | 215.6969 | 1994-11-07 02:00 | 365.2219 | 1994-11-07 05:00 | 101.0461 | 1994-11-07 08:00 | 69.9448 | 1994-11-07 16:00 | 16.5817 | 1994-11-07 02:00 | 253.8312 | 365.2219 | 124.7214 | 102.0799 | 20.3184 | 866.1727
1994-11-07 05:00 | 204.6953 | 1994-11-07 03:00 | 347.259 | 1994-11-07 06:00 | 96.2401 | 1994-11-07 09:00 | 66.9359 | 1994-11-07 17:00 | 16.5335 | 1994-11-07 03:00 | 240.2217 | 347.259 | 118.0772 | 96.0496 | 19.6994 | 821.3069
1994-11-07 06:00 | 194.4765 | 1994-11-07 04:00 | 330.3881 | 1994-11-07 07:00 | 91.8236 | 1994-11-07 10:00 | 64.2264 | 1994-11-07 18:00 | 16.4933 | 1994-11-07 04:00 | 227.5246 | 330.3881 | 111.9361 | 90.5645 | 19.1712 | 779.5846
1994-11-07 07:00 | 184.9975 | 1994-11-07 05:00 | 314.5656 | 1994-11-07 08:00 | 87.7701 | 1994-11-07 11:00 | 61.7896 | 1994-11-07 19:00 | 16.4598 | 1994-11-07 05:00 | 215.6969 | 314.5656 | 106.2687 | 85.5835 | 18.7214 | 740.836
1994-11-07 08:00 | 176.2163 | 1994-11-07 06:00 | 299.7464 | 1994-11-07 09:00 | 84.0545 | 1994-11-07 12:00 | 59.6006 | 1994-11-07 20:00 | 16.4318 | 1994-11-07 06:00 | 204.6953 | 299.7464 | 101.0461 | 81.0672 | 18.339 | 704.8939
1994-11-07 09:00 | 168.0915 | 1994-11-07 07:00 | 285.885 | 1994-11-07 10:00 | 80.6527 | 1994-11-07 13:00 | 57.6363 | 1994-11-07 21:00 | 16.4086 | 1994-11-07 07:00 | 194.4765 | 285.885 | 96.2401 | 76.9784 | 18.0145 | 671.5945
1994-11-07 10:00 | 160.5832 | 1994-11-07 08:00 | 272.9359 | 1994-11-07 11:00 | 77.5418 | 1994-11-07 14:00 | 55.8756 | 1994-11-07 22:00 | 16.3893 | 1994-11-07 08:00 | 184.9975 | 272.9359 | 91.8236 | 73.282 | 17.7396 | 640.7786
1994-11-07 11:00 | 153.6524 | 1994-11-07 09:00 | 260.8535 | 1994-11-07 12:00 | 74.7 | 1994-11-07 15:00 | 54.2991 | 1994-11-07 23:00 | 16.3733 | 1994-11-07 09:00 | 176.2163 | 260.8535 | 87.7701 | 69.9448 | 17.5072 | 612.2919
1994-11-07 12:00 | 147.2618 | 1994-11-07 10:00 | 249.5929 | 1994-11-07 13:00 | 72.1069 | 1994-11-07 16:00 | 52.889 | 1994-11-08 | 16.36 | 1994-11-07 10:00 | 168.0915 | 249.5929 | 84.0545 | 66.9359 | 17.3109 | 585.9857
1994-11-07 13:00 | 141.3757 | 1994-11-07 11:00 | 239.1098 | 1994-11-07 14:00 | 69.7431 | 1994-11-07 17:00 | 51.6289 | 1994-11-08 01:00 | 16.349 | 1994-11-07 11:00 | 160.5832 | 239.1098 | 80.6527 | 64.2264 | 17.1455 | 561.7176
1994-11-07 14:00 | 135.9598 | 1994-11-07 12:00 | 229.3612 | 1994-11-07 15:00 | 67.5905 | 1994-11-07 18:00 | 50.5039 | 1994-11-08 02:00 | 16.3399 | 1994-11-07 12:00 | 153.6524 | 229.3612 | 77.5418 | 61.7896 | 17.0062 | 539.3511
1994-11-07 15:00 | 130.9815 | 1994-11-07 13:00 | 220.3048 | 1994-11-07 16:00 | 65.6321 | 1994-11-07 19:00 | 49.5005 | 1994-11-08 03:00 | 16.3323 | 1994-11-07 13:00 | 147.2618 | 220.3048 | 74.7 | 59.6006 | 16.8891 | 518.7563
1994-11-07 16:00 | 126.4099 | 1994-11-07 14:00 | 211.9 | 1994-11-07 17:00 | 63.852 | 1994-11-07 20:00 | 48.6063 | 1994-11-08 04:00 | 16.3261 | 1994-11-07 14:00 | 141.3757 | 211.9 | 72.1069 | 57.6363 | 16.7908 | 499.8097
1994-11-07 17:00 | 122.2155 | 1994-11-07 15:00 | 204.1074 | 1994-11-07 18:00 | 62.2355 | 1994-11-07 21:00 | 47.8102 | 1994-11-08 05:00 | 16.3209 | 1994-11-07 15:00 | 135.9598 | 204.1074 | 69.7431 | 55.8756 | 16.7084 | 482.3944
1994-11-07 18:00 | 118.3708 | 1994-11-07 16:00 | 196.8892 | 1994-11-07 19:00 | 60.7689 | 1994-11-07 22:00 | 47.1019 | 1994-11-08 06:00 | 16.3167 | 1994-11-07 16:00 | 130.9815 | 196.8892 | 67.5905 | 54.2991 | 16.6394 | 466.3997
1994-11-07 19:00 | 114.8496 | 1994-11-07 17:00 | 190.2089 | 1994-11-07 20:00 | 59.4393 | 1994-11-07 23:00 | 46.4723 | 1994-11-08 07:00 | 16.3132 | 1994-11-07 17:00 | 126.4099 | 190.2089 | 65.6321 | 52.889 | 16.5817 | 451.7216
1994-11-07 20:00 | 111.6275 | 1994-11-07 18:00 | 184.032 | 1994-11-07 21:00 | 58.2349 | 1994-11-08 | 45.913 | 1994-11-08 08:00 | 16.3103 | 1994-11-07 18:00 | 122.2155 | 184.032 | 63.852 | 51.6289 | 16.5335 | 438.2619
1994-11-07 21:00 | 108.6815 | 1994-11-07 19:00 | 178.3253 | 1994-11-07 22:00 | 57.1448 | 1994-11-08 01:00 | 45.4167 | 1994-11-08 09:00 | 16.3079 | 1994-11-07 19:00 | 118.3708 | 178.3253 | 62.2355 | 50.5039 | 16.4933 | 425.9289
1994-11-07 22:00 | 105.9899 | 1994-11-07 20:00 | 173.0574 | 1994-11-07 23:00 | 56.159 | 1994-11-08 02:00 | 44.9765 | 1994-11-08 10:00 | 16.3059 | 1994-11-07 20:00 | 114.8496 | 173.0574 | 60.7689 | 49.5005 | 16.4598 | 414.6361
1994-11-07 23:00 | 103.5328 | 1994-11-07 21:00 | 168.1983 | 1994-11-08 | 55.2681 | 1994-11-08 03:00 | 44.5863 | 1994-11-08 11:00 | 16.3043 | 1994-11-07 21:00 | 111.6275 | 168.1983 | 59.4393 | 48.6063 | 16.4318 | 404.3032
1994-11-08 | 101.2914 | 1994-11-07 22:00 | 163.7197 | 1994-11-08 01:00 | 54.4635 | 1994-11-08 04:00 | 44.2408 | 1994-11-08 12:00 | 16.303 | 1994-11-07 22:00 | 108.6815 | 163.7197 | 58.2349 | 47.8102 | 16.4086 | 394.8548
1994-11-08 01:00 | 99.2481 | 1994-11-07 23:00 | 159.595 | 1994-11-08 02:00 | 53.7374 | 1994-11-08 05:00 | 43.935 | 1994-11-08 13:00 | 16.3019 | 1994-11-07 23:00 | 105.9899 | 159.595 | 57.1448 | 47.1019 | 16.3893 | 386.2209
1994-11-08 02:00 | 97.3869 | 1994-11-08 | 155.7989 | 1994-11-08 03:00 | 53.0827 | 1994-11-08 06:00 | 43.6646 | 1994-11-08 14:00 | 16.301 | 1994-11-08 | 103.5328 | 155.7989 | 56.159 | 46.4723 | 16.3733 | 378.3363
1994-11-08 03:00 | 95.6927 | 1994-11-08 01:00 | 152.3078 | 1994-11-08 04:00 | 52.4926 | 1994-11-08 07:00 | 43.4256 | 1994-11-08 15:00 | 16.3003 | 1994-11-08 01:00 | 101.2914 | 152.3078 | 55.2681 | 45.913 | 16.36 | 371.1402
1994-11-08 04:00 | 94.1514 | 1994-11-08 02:00 | 149.0992 | 1994-11-08 05:00 | 51.9611 | 1994-11-08 08:00 | 43.2144 | 1994-11-08 16:00 | 16.2997 | 1994-11-08 02:00 | 99.2481 | 149.0992 | 54.4635 | 45.4167 | 16.349 | 364.5765
1994-11-08 05:00 | 92.7502 | 1994-11-08 03:00 | 146.1523 | 1994-11-08 06:00 | 51.4828 | 1994-11-08 09:00 | 43.028 | 1994-11-08 17:00 | 16.2992 | 1994-11-08 03:00 | 97.3869 | 146.1523 | 53.7374 | 44.9765 | 16.3399 | 358.593
1994-11-08 06:00 | 91.4772 | 1994-11-08 04:00 | 143.4476 | 1994-11-08 07:00 | 51.0526 | 1994-11-08 10:00 | 42.8636 | 1994-11-08 18:00 | 16.2988 | 1994-11-08 04:00 | 95.6927 | 143.4476 | 53.0827 | 44.5863 | 16.3323 | 353.1416
1994-11-08 07:00 | 90.3213 | 1994-11-08 05:00 | 140.9665 | 1994-11-08 08:00 | 50.6658 | 1994-11-08 11:00 | 42.7186 | 1994-11-08 19:00 | 16.2985 | 1994-11-08 05:00 | 94.1514 | 140.9665 | 52.4926 | 44.2408 | 16.3261 | 348.1774
1994-11-08 08:00 | 89.2724 | 1994-11-08 06:00 | 138.6922 | 1994-11-08 09:00 | 50.3183 | 1994-11-08 12:00 | 42.5908 | 1994-11-08 20:00 | 16.2982 | 1994-11-08 06:00 | 92.7502 | 138.6922 | 51.9611 | 43.935 | 16.3209 | 343.6595
1994-11-08 09:00 | 88.3212 | 1994-11-08 07:00 | 136.6085 | 1994-11-08 10:00 | 50.0063 | 1994-11-08 13:00 | 42.4782 | 1994-11-08 21:00 | 16.298 | 1994-11-08 07:00 | 91.4772 | 136.6085 | 51.4828 | 43.6646 | 16.3167 | 339.5498
1994-11-08 10:00 | 87.4589 | 1994-11-08 08:00 | 134.7006 | 1994-11-08 11:00 | 49.7263 | 1994-11-08 14:00 | 42.3791 | 1994-11-08 22:00 | 16.2978 | 1994-11-08 08:00 | 90.3213 | 134.7006 | 51.0526 | 43.4256 | 16.3132 | 335.8132
1994-11-08 11:00 | 86.6779 | 1994-11-08 09:00 | 132.9546 | 1994-11-08 12:00 | 49.4751 | 1994-11-08 15:00 | 42.292 | 1994-11-08 23:00 | 16.2976 | 1994-11-08 09:00 | 89.2724 | 132.9546 | 50.6658 | 43.2144 | 16.3103 | 332.4175
1994-11-08 12:00 | 85.9706 | 1994-11-08 10:00 | 131.3577 | 1994-11-08 13:00 | 49.2499 | 1994-11-08 16:00 | 42.2153 | 1994-11-09 | 16.2975 | 1994-11-08 10:00 | 88.3212 | 131.3577 | 50.3183 | 43.028 | 16.3079 | 329.3331
1994-11-08 13:00 | 85.3307 | 1994-11-08 11:00 | 129.898 | 1994-11-08 14:00 | 49.0482 | 1994-11-08 17:00 | 42.148 | 1994-11-09 01:00 | 16.2974 | 1994-11-08 11:00 | 87.4589 | 129.898 | 50.0063 | 42.8636 | 16.3059 | 326.5327
1994-11-08 14:00 | 84.7518 | 1994-11-08 12:00 | 128.5643 | 1994-11-08 15:00 | 48.8675 | 1994-11-08 18:00 | 42.0888 | 1994-11-09 02:00 | 16.2973 | 1994-11-08 12:00 | 86.6779 | 128.5643 | 49.7263 | 42.7186 | 16.3043 | 323.9913
1994-11-08 15:00 | 84.2285 | 1994-11-08 13:00 | 127.3465 | 1994-11-08 16:00 | 48.7058 | 1994-11-08 19:00 | 42.0368 | 1994-11-09 03:00 | 16.2973 | 1994-11-08 13:00 | 85.9706 | 127.3465 | 49.4751 | 42.5908 | 16.303 | 321.686
1994-11-08 16:00 | 83.7557 | 1994-11-08 14:00 | 126.2349 | 1994-11-08 17:00 | 48.5611 | 1994-11-08 20:00 | 41.9912 | 1994-11-09 04:00 | 16.2972 | 1994-11-08 14:00 | 85.3307 | 126.2349 | 49.2499 | 42.4782 | 16.3019 | 319.5956
1994-11-08 17:00 | 83.3286 | 1994-11-08 15:00 | 125.2208 | 1994-11-08 18:00 | 48.4317 | 1994-11-08 21:00 | 41.9512 | 1994-11-09 05:00 | 16.2972 | 1994-11-08 15:00 | 84.7518 | 125.2208 | 49.0482 | 42.3791 | 16.301 | 317.701
1994-11-08 18:00 | 82.9431 | 1994-11-08 16:00 | 124.2962 | 1994-11-08 19:00 | 48.3161 | 1994-11-08 22:00 | 41.9161 | 1994-11-09 06:00 | 16.2971 | 1994-11-08 16:00 | 84.2285 | 124.2962 | 48.8675 | 42.292 | 16.3003 | 315.9845
1994-11-08 19:00 | 82.5953 | 1994-11-08 17:00 | 123.4534 | 1994-11-08 20:00 | 48.2127 | 1994-11-08 23:00 | 41.8853 | 1994-11-09 07:00 | 16.2971 | 1994-11-08 17:00 | 83.7557 | 123.4534 | 48.7058 | 42.2153 | 16.2997 | 314.4299
1994-11-08 20:00 | 82.2816 | 1994-11-08 18:00 | 122.6857 | 1994-11-08 21:00 | 48.1204 | 1994-11-09 | 41.8584 | 1994-11-09 08:00 | 16.2971 | 1994-11-08 18:00 | 83.3286 | 122.6857 | 48.5611 | 42.148 | 16.2992 | 313.0226
1994-11-08 21:00 | 81.9987 | 1994-11-08 19:00 | 121.9866 | 1994-11-08 22:00 | 48.0381 | 1994-11-09 01:00 | 41.8348 | 1994-11-09 09:00 | 16.2971 | 1994-11-08 19:00 | 82.9431 | 121.9866 | 48.4317 | 42.0888 | 16.2988 | 311.749
1994-11-08 22:00 | 81.7439 | 1994-11-08 20:00 | 121.3503 | 1994-11-08 23:00 | 47.9645 | 1994-11-09 02:00 | 41.8141 | 1994-11-09 10:00 | 16.2971 | 1994-11-08 20:00 | 82.5953 | 121.3503 | 48.3161 | 42.0368 | 16.2985 | 310.5969
1994-11-08 23:00 | 81.5143 | 1994-11-08 21:00 | 120.7713 | 1994-11-09 | 47.899 | 1994-11-09 03:00 | 41.796 | 1994-11-09 11:00 | 16.297 | 1994-11-08 21:00 | 82.2816 | 120.7713 | 48.2127 | 41.9912 | 16.2982 | 309.555
1994-11-09 | 81.3076 | 1994-11-08 22:00 | 120.2449 | 1994-11-09 01:00 | 47.8405 | 1994-11-09 04:00 | 41.7802 | 1994-11-09 12:00 | 16.297 | 1994-11-08 22:00 | 81.9987 | 120.2449 | 48.1204 | 41.9512 | 16.298 | 308.6132
1994-11-09 01:00 | 81.1215 | 1994-11-08 23:00 | 119.7662 | 1994-11-09 02:00 | 47.7884 | 1994-11-09 05:00 | 41.7664 | 1994-11-09 13:00 | 16.297 | 1994-11-08 23:00 | 81.7439 | 119.7662 | 48.0381 | 41.9161 | 16.2978 | 307.762
1994-11-09 02:00 | 80.9541 | 1994-11-09 | 119.3313 | 1994-11-09 03:00 | 47.742 | 1994-11-09 06:00 | 41.7543 | 1994-11-09 14:00 | 16.297 | 1994-11-09 | 81.5143 | 119.3313 | 47.9645 | 41.8853 | 16.2976 | 306.9931
1994-11-09 03:00 | 80.8036 | 1994-11-09 01:00 | 118.9363 | 1994-11-09 04:00 | 47.7007 | 1994-11-09 07:00 | 41.7438 | 1994-11-09 15:00 | 16.297 | 1994-11-09 01:00 | 81.3076 | 118.9363 | 47.899 | 41.8584 | 16.2975 | 306.2987
1994-11-09 04:00 | 80.6683 | 1994-11-09 02:00 | 118.5775 | 1994-11-09 05:00 | 47.6639 | 1994-11-09 08:00 | 41.7345 | 1994-11-09 16:00 | 16.297 | 1994-11-09 02:00 | 81.1215 | 118.5775 | 47.8405 | 41.8348 | 16.2974 | 305.6718
1994-11-09 05:00 | 80.5466 | 1994-11-09 03:00 | 118.252 | 1994-11-09 06:00 | 47.6311 | 1994-11-09 09:00 | 41.7265 | 1994-11-09 17:00 | 16.297 | 1994-11-09 03:00 | 80.9541 | 118.252 | 47.7884 | 41.8141 | 16.2973 | 305.106
1994-11-09 06:00 | 80.4374 | 1994-11-09 04:00 | 117.9565 | 1994-11-09 07:00 | 47.602 | 1994-11-09 10:00 | 41.7195 | 1994-11-09 18:00 | 16.297 | 1994-11-09 04:00 | 80.8036 | 117.9565 | 47.742 | 41.796 | 16.2973 | 304.5954
1994-11-09 07:00 | 80.3393 | 1994-11-09 05:00 | 117.6886 | 1994-11-09 08:00 | 47.5761 | 1994-11-09 11:00 | 41.7133 | 1994-11-09 19:00 | 16.297 | 1994-11-09 05:00 | 80.6683 | 117.6886 | 47.7007 | 41.7802 | 16.2972 | 304.135
1994-11-09 08:00 | 80.2512 | 1994-11-09 06:00 | 117.4457 | 1994-11-09 09:00 | 47.5531 | 1994-11-09 12:00 | 41.708 | 1994-11-09 20:00 | 16.297 | 1994-11-09 06:00 | 80.5466 | 117.4457 | 47.6639 | 41.7664 | 16.2972 | 303.7197
1994-11-09 09:00 | 80.1721 | 1994-11-09 07:00 | 117.2255 | 1994-11-09 10:00 | 47.5326 | 1994-11-09 13:00 | 41.7033 | 1994-11-09 21:00 | 16.297 | 1994-11-09 07:00 | 80.4374 | 117.2255 | 47.6311 | 41.7543 | 16.2971 | 303.3454
1994-11-09 10:00 | 80.1012 | 1994-11-09 08:00 | 117.026 | 1994-11-09 11:00 | 47.5144 | 1994-11-09 14:00 | 41.6993 | 1994-11-09 22:00 | 16.297 | 1994-11-09 08:00 | 80.3393 | 117.026 | 47.602 | 41.7438 | 16.2971 | 303.0081
1994-11-09 11:00 | 80.0376 | 1994-11-09 09:00 | 116.8453 | 1994-11-09 12:00 | 47.4983 | 1994-11-09 15:00 | 41.6957 | 1994-11-09 23:00 | 16.297 | 1994-11-09 09:00 | 80.2512 | 116.8453 | 47.5761 | 41.7345 | 16.2971 | 302.7042
1994-11-09 12:00 | 79.9806 | 1994-11-09 10:00 | 116.6816 | 1994-11-09 13:00 | 47.4839 | 1994-11-09 16:00 | 41.6926 | 1994-11-10 | 16.297 | 1994-11-09 10:00 | 80.1721 | 116.6816 | 47.5531 | 41.7265 | 16.2971 | 302.4304
1994-11-09 13:00 | 79.9295 | 1994-11-09 11:00 | 116.5335 | 1994-11-09 14:00 | 47.4712 | 1994-11-09 17:00 | 41.6899 | 1994-11-10 01:00 | 16.297 | 1994-11-09 11:00 | 80.1012 | 116.5335 | 47.5326 | 41.7195 | 16.2971 | 302.1839
1994-11-09 14:00 | 79.8837 | 1994-11-09 12:00 | 116.3995 | 1994-11-09 15:00 | 47.4599 | 1994-11-09 18:00 | 41.6876 | 1994-11-10 02:00 | 16.297 | 1994-11-09 12:00 | 80.0376 | 116.3995 | 47.5144 | 41.7133 | 16.297 | 301.9619
1994-11-09 15:00 | 79.8427 | 1994-11-09 13:00 | 116.2783 | 1994-11-09 16:00 | 47.4499 | 1994-11-09 19:00 | 41.6856 | 1994-11-10 03:00 | 16.297 | 1994-11-09 13:00 | 79.9806 | 116.2783 | 47.4983 | 41.708 | 16.297 | 301.7622
1994-11-09 16:00 | 79.806 | 1994-11-09 14:00 | 116.1686 | 1994-11-09 17:00 | 47.441 | 1994-11-09 20:00 | 41.6838 | 1994-11-10 04:00 | 16.297 | 1994-11-09 14:00 | 79.9295 | 116.1686 | 47.4839 | 41.7033 | 16.297 | 301.5824
1994-11-09 17:00 | 79.7731 | 1994-11-09 15:00 | 116.0695 | 1994-11-09 18:00 | 47.4331 | 1994-11-09 21:00 | 41.6823 | 1994-11-10 05:00 | 16.297 | 1994-11-09 15:00 | 79.8837 | 116.0695 | 47.4712 | 41.6993 | 16.297 | 301.4207
1994-11-09 18:00 | 79.7437 | 1994-11-09 16:00 | 115.9799 | 1994-11-09 19:00 | 47.4262 | 1994-11-09 22:00 | 41.6809 | 1994-11-10 06:00 | 16.297 | 1994-11-09 16:00 | 79.8427 | 115.9799 | 47.4599 | 41.6957 | 16.297 | 301.2753
1994-11-09 19:00 | 79.7174 | 1994-11-09 17:00 | 115.899 | 1994-11-09 20:00 | 47.42 | 1994-11-09 23:00 | 41.6798 | 1994-11-10 07:00 | 16.297 | 1994-11-09 17:00 | 79.806 | 115.899 | 47.4499 | 41.6926 | 16.297 | 301.1445
1994-11-09 20:00 | 79.6939 | 1994-11-09 18:00 | 115.8259 | 1994-11-09 21:00 | 47.4145 | 1994-11-10 | 41.6787 | 1994-11-10 08:00 | 16.297 | 1994-11-09 18:00 | 79.7731 | 115.8259 | 47.441 | 41.6899 | 16.297 | 301.027
1994-11-09 21:00 | 79.6728 | 1994-11-09 19:00 | 115.7599 | 1994-11-09 22:00 | 47.4097 | 1994-11-10 01:00 | 41.6779 | 1994-11-10 09:00 | 16.297 | 1994-11-09 19:00 | 79.7437 | 115.7599 | 47.4331 | 41.6876 | 16.297 | 300.9213
1994-11-09 22:00 | 79.654 | 1994-11-09 20:00 | 115.7002 | 1994-11-09 23:00 | 47.4054 | 1994-11-10 02:00 | 41.6771 | 1994-11-10 10:00 | 16.297 | 1994-11-09 20:00 | 79.7174 | 115.7002 | 47.4262 | 41.6856 | 16.297 | 300.8264
1994-11-09 23:00 | 79.6372 | 1994-11-09 21:00 | 115.6464 | 1994-11-10 | 47.4016 | 1994-11-10 03:00 | 41.6764 | 1994-11-10 11:00 | 16.297 | 1994-11-09 21:00 | 79.6939 | 115.6464 | 47.42 | 41.6838 | 16.297 | 300.7411
1994-11-10 | 79.6222 | 1994-11-09 22:00 | 115.5979 | 1994-11-10 01:00 | 47.3982 | 1994-11-10 04:00 | 41.6759 | 1994-11-10 12:00 | 16.297 | 1994-11-09 22:00 | 79.6728 | 115.5979 | 47.4145 | 41.6823 | 16.297 | 300.6645
1994-11-10 01:00 | 79.6087 | 1994-11-09 23:00 | 115.5541 | 1994-11-10 02:00 | 47.3952 | 1994-11-10 05:00 | 41.6754 | 1994-11-10 13:00 | 16.297 | 1994-11-09 23:00 | 79.654 | 115.5541 | 47.4097 | 41.6809 | 16.297 | 300.5957
1994-11-10 02:00 | 79.5967 | 1994-11-10 | 115.5146 | 1994-11-10 03:00 | 47.3926 | 1994-11-10 06:00 | 41.6749 | 1994-11-10 14:00 | 16.297 | 1994-11-10 | 79.6372 | 115.5146 | 47.4054 | 41.6798 | 16.297 | 300.5339
1994-11-10 03:00 | 79.586 | 1994-11-10 01:00 | 115.479 | 1994-11-10 04:00 | 47.3903 | 1994-11-10 07:00 | 41.6745 | 1994-11-10 15:00 | 16.297 | 1994-11-10 01:00 | 79.6222 | 115.479 | 47.4016 | 41.6787 | 16.297 | 300.4785
1994-11-10 04:00 | 79.5765 | 1994-11-10 02:00 | 115.4469 | 1994-11-10 05:00 | 47.3882 | 1994-11-10 08:00 | 41.6742 | 1994-11-10 16:00 | 16.297 | 1994-11-10 02:00 | 79.6087 | 115.4469 | 47.3982 | 41.6779 | 16.297 | 300.4287
1994-11-10 05:00 | 79.568 | 1994-11-10 03:00 | 115.418 | 1994-11-10 06:00 | 47.3864 | 1994-11-10 09:00 | 41.6739 | 1994-11-10 17:00 | 16.297 | 1994-11-10 03:00 | 79.5967 | 115.418 | 47.3952 | 41.6771 | 16.297 | 300.3841
1994-11-10 06:00 | 79.5604 | 1994-11-10 04:00 | 115.3919 | 1994-11-10 07:00 | 47.3848 | 1994-11-10 10:00 | 41.6737 | 1994-11-10 18:00 | 16.297 | 1994-11-10 04:00 | 79.586 | 115.3919 | 47.3926 | 41.6764 | 16.297 | 300.344
1994-11-10 07:00 | 79.5536 | 1994-11-10 05:00 | 115.3684 | 1994-11-10 08:00 | 47.3834 | 1994-11-10 11:00 | 41.6735 | 1994-11-10 19:00 | 16.297 | 1994-11-10 05:00 | 79.5765 | 115.3684 | 47.3903 | 41.6759 | 16.297 | 300.3081
1994-11-10 08:00 | 79.5475 | 1994-11-10 06:00 | 115.3473 | 1994-11-10 09:00 | 47.3821 | 1994-11-10 12:00 | 41.6733 | 1994-11-10 20:00 | 16.297 | 1994-11-10 06:00 | 79.568 | 115.3473 | 47.3882 | 41.6754 | 16.297 | 300.2759
1994-11-10 09:00 | 79.5422 | 1994-11-10 07:00 | 115.3283 | 1994-11-10 10:00 | 47.381 | 1994-11-10 13:00 | 41.6731 | 1994-11-10 21:00 | 16.297 | 1994-11-10 07:00 | 79.5604 | 115.3283 | 47.3864 | 41.6749 | 16.297 | 300.247
1994-11-10 10:00 | 79.5373 | 1994-11-10 08:00 | 115.3111 | 1994-11-10 11:00 | 47.3801 | 1994-11-10 14:00 | 41.673 | 1994-11-10 22:00 | 16.297 | 1994-11-10 08:00 | 79.5536 | 115.3111 | 47.3848 | 41.6745 | 16.297 | 300.2211
1994-11-10 11:00 | 79.5331 | 1994-11-10 09:00 | 115.2957 | 1994-11-10 12:00 | 47.3792 | 1994-11-10 15:00 | 41.6729 | 1994-11-10 23:00 | 16.297 | 1994-11-10 09:00 | 79.5475 | 115.2957 | 47.3834 | 41.6742 | 16.297 | 300.1979
1994-11-10 12:00 | 79.5292 | 1994-11-10 10:00 | 115.2818 | 1994-11-10 13:00 | 47.3784 | 1994-11-10 16:00 | 41.6728 | 1994-11-11 | 16.297 | 1994-11-10 10:00 | 79.5422 | 115.2818 | 47.3821 | 41.6739 | 16.297 | 300.1771
1994-11-10 13:00 | 79.5258 | 1994-11-10 11:00 | 115.2694 | 1994-11-10 14:00 | 47.3778 | 1994-11-10 17:00 | 41.6727 | 1994-11-11 01:00 | 16.297 | 1994-11-10 11:00 | 79.5373 | 115.2694 | 47.381 | 41.6737 | 16.297 | 300.1584
1994-11-10 14:00 | 79.5228 | 1994-11-10 12:00 | 115.2581 | 1994-11-10 15:00 | 47.3772 | 1994-11-10 18:00 | 41.6726 | 1994-11-11 02:00 | 16.297 | 1994-11-10 12:00 | 79.5331 | 115.2581 | 47.3801 | 41.6735 | 16.297 | 300.1417
1994-11-10 15:00 | 79.5201 | 1994-11-10 13:00 | 115.248 | 1994-11-10 16:00 | 47.3767 | 1994-11-10 19:00 | 41.6725 | 1994-11-11 03:00 | 16.297 | 1994-11-10 13:00 | 79.5292 | 115.248 | 47.3792 | 41.6733 | 16.297 | 300.1268
1994-11-10 16:00 | 79.5177 | 1994-11-10 14:00 | 115.239 | 1994-11-10 17:00 | 47.3762 | 1994-11-10 20:00 | 41.6725 | 1994-11-11 04:00 | 16.297 | 1994-11-10 14:00 | 79.5258 | 115.239 | 47.3784 | 41.6731 | 16.297 | 300.1134
1994-11-10 17:00 | 79.5156 | 1994-11-10 15:00 | 115.2308 | 1994-11-10 18:00 | 47.3758 | 1994-11-10 21:00 | 41.6724 | 1994-11-11 05:00 | 16.297 | 1994-11-10 15:00 | 79.5228 | 115.2308 | 47.3778 | 41.673 | 16.297 | 300.1014
1994-11-10 18:00 | 79.5137 | 1994-11-10 16:00 | 115.2235 | 1994-11-10 19:00 | 47.3754 | 1994-11-10 22:00 | 41.6724 | 1994-11-11 06:00 | 16.297 | 1994-11-10 16:00 | 79.5201 | 115.2235 | 47.3772 | 41.6729 | 16.297 | 300.0907
1994-11-10 19:00 | 79.512 | 1994-11-10 17:00 | 115.2169 | 1994-11-10 20:00 | 47.3751 | 1994-11-10 23:00 | 41.6723 | 1994-11-11 07:00 | 16.297 | 1994-11-10 17:00 | 79.5177 | 115.2169 | 47.3767 | 41.6728 | 16.297 | 300.081
1994-11-10 20:00 | 79.5105 | 1994-11-10 18:00 | 115.211 | 1994-11-10 21:00 | 47.3749 | 1994-11-11 | 41.6723 | 1994-11-11 08:00 | 16.297 | 1994-11-10 18:00 | 79.5156 | 115.211 | 47.3762 | 41.6727 | 16.297 | 300.0724
1994-11-10 21:00 | 79.5092 | 1994-11-10 19:00 | 115.2057 | 1994-11-10 22:00 | 47.3746 | 1994-11-11 01:00 | 41.6723 | 1994-11-11 09:00 | 16.297 | 1994-11-10 19:00 | 79.5137 | 115.2057 | 47.3758 | 41.6726 | 16.297 | 300.0647
1994-11-10 22:00 | 79.508 | 1994-11-10 20:00 | 115.2009 | 1994-11-10 23:00 | 47.3744 | 1994-11-11 02:00 | 41.6723 | 1994-11-11 10:00 | 16.297 | 1994-11-10 20:00 | 79.512 | 115.2009 | 47.3754 | 41.6725 | 16.297 | 300.0579
1994-11-10 23:00 | 79.5069 | 1994-11-10 21:00 | 115.1966 | 1994-11-11 | 47.3742 | 1994-11-11 03:00 | 41.6722 | 1994-11-11 11:00 | 16.297 | 1994-11-10 21:00 | 79.5105 | 115.1966 | 47.3751 | 41.6725 | 16.297 | 300.0517
1994-11-11 | 79.506 | 1994-11-10 22:00 | 115.1928 | 1994-11-11 01:00 | 47.374 | 1994-11-11 04:00 | 41.6722 | 1994-11-11 12:00 | 16.297 | 1994-11-10 22:00 | 79.5092 | 115.1928 | 47.3749 | 41.6724 | 16.297 | 300.0462
1994-11-11 01:00 | 79.5051 | 1994-11-10 23:00 | 115.1893 | 1994-11-11 02:00 | 47.3739 | 1994-11-11 05:00 | 41.6722 | 1994-11-11 13:00 | 16.297 | 1994-11-10 23:00 | 79.508 | 115.1893 | 47.3746 | 41.6724 | 16.297 | 300.0413
1994-11-11 02:00 | 79.5044 | 1994-11-11 | 115.1862 | 1994-11-11 03:00 | 47.3738 | 1994-11-11 06:00 | 41.6722 | 1994-11-11 14:00 | 16.297 | 1994-11-11 | 79.5069 | 115.1862 | 47.3744 | 41.6723 | 16.297 | 300.0368
1994-11-11 03:00 | 79.5037 | 1994-11-11 01:00 | 115.1834 | 1994-11-11 04:00 | 47.3736 | 1994-11-11 07:00 | 41.6722 | 1994-11-11 15:00 | 16.297 | 1994-11-11 01:00 | 79.506 | 115.1834 | 47.3742 | 41.6723 | 16.297 | 300.0329
1994-11-11 04:00 | 79.5031 | 1994-11-11 02:00 | 115.1809 | 1994-11-11 05:00 | 47.3735 | 1994-11-11 08:00 | 41.6722 | 1994-11-11 16:00 | 16.297 | 1994-11-11 02:00 | 79.5051 | 115.1809 | 47.374 | 41.6723 | 16.297 | 300.0294
1994-11-11 05:00 | 79.5026 | 1994-11-11 03:00 | 115.1787 | 1994-11-11 06:00 | 47.3735 | 1994-11-11 09:00 | 41.6722 | 1994-11-11 17:00 | 16.297 | 1994-11-11 03:00 | 79.5044 | 115.1787 | 47.3739 | 41.6723 | 16.297 | 300.0262
1994-11-11 06:00 | 79.4985 | 1994-11-11 04:00 | 115.1595 | 1994-11-11 07:00 | 47.3728 | 1994-11-11 10:00 | 41.6721 | 1994-11-11 18:00 | 16.297 | 1994-11-11 04:00 | 79.5037 | 115.1787 | 47.3738 | 41.6722 | 16.297 | 300.0254
1994-11-11 07:00 | #REF! | 1994-11-11 05:00 | 115.1595 | 1994-11-11 08:00 | 47.3728 | 1994-11-11 11:00 | 41.6721 | 1994-11-11 19:00 | 16.297 | 1994-11-11 05:00 | 79.5031 | 115.1787 | 47.3736 | 41.6722 | 16.297 | 300.0247
1994-11-11 08:00 | #REF! | 1994-11-11 06:00 | 115.1595 | 1994-11-11 09:00 | 47.3728 | 1994-11-11 12:00 | 41.6721 | 1994-11-11 20:00 | 16.297 | 1994-11-11 06:00 | 79.5026 | 115.1787 | 47.3735 | 41.6722 | 16.297 | 300.0241
1994-11-11 09:00 | 79.4985 | 1994-11-11 07:00 | 115.1595 | 1994-11-11 10:00 | 47.3728 | 1994-11-11 13:00 | 41.6721 | 1994-11-11 21:00 | 16.297 | 1994-11-11 07:00 | 79.5026 | 115.1787 | 47.3735 | 41.6722 | 16.297 | 300.024
1994-11-11 10:00 | 79.4985 | 1994-11-11 08:00 | 115.1595 | 1994-11-11 11:00 | 47.3728 | 1994-11-11 14:00 | 41.6721 | 1994-11-11 22:00 | 16.297 | 1994-11-11 08:00 | 79.5026 | 115.1787 | 47.3735 | 41.6722 | 16.297 | 300.024
1994-11-11 11:00 | 79.4985 | 1994-11-11 09:00 | 115.1595 | 1994-11-11 12:00 | 47.3728 | 1994-11-11 15:00 | 41.6721 | 1994-11-11 23:00 | 16.297 | 1994-11-11 09:00 | 79.5026 | 115.1787 | 47.3735 | 41.6722 | 16.297 | 300.024
1994-11-11 12:00 | 79.4985 | 1994-11-11 10:00 | 115.1595 | 1994-11-11 13:00 | 47.3728 | 1994-11-11 16:00 | 41.6721 | 1994-11-12 | 16.297 | 1994-11-11 10:00 | 79.5026 | 115.1787 | 47.3735 | 41.6722 | 16.297 | 300.0239
1994-11-11 13:00 | 79.4985 | 1994-11-11 11:00 | 115.1595 | 1994-11-11 14:00 | 47.3728 | 1994-11-11 17:00 | 41.6721 | 1994-11-12 01:00 | 16.297 | 1994-11-11 11:00 | 79.5026 | 115.1787 | 47.3735 | 41.6722 | 16.297 | 300.0239
1994-11-11 14:00 | 79.4985 | 1994-11-11 12:00 | 115.1595 | 1994-11-11 15:00 | 47.3728 | 1994-11-11 18:00 | 41.6721 | 1994-11-12 02:00 | 16.297 | 1994-11-11 12:00 | 79.5026 | 115.1787 | 47.3735 | 41.6722 | 16.297 | 300.0239
1994-11-11 15:00 | 79.4985 | 1994-11-11 13:00 | 115.1595 | 1994-11-11 16:00 | 47.3728 | 1994-11-11 19:00 | 41.6721 | 1994-11-12 03:00 | 16.297 | 1994-11-11 13:00 | 79.5026 | 115.1787 | 47.3735 | 41.6722 | 16.297 | 300.0239
1994-11-11 16:00 | 79.4985 | 1994-11-11 14:00 | 115.1595 | 1994-11-11 17:00 | 47.3728 | 1994-11-11 20:00 | 41.6721 | 1994-11-12 04:00 | 16.297 | 1994-11-11 14:00 | 79.5026 | 115.1787 | 47.3735 | 41.6722 | 16.297 | 300.0239
1994-11-11 17:00 | 79.4985 | 1994-11-11 15:00 | 115.1595 | 1994-11-11 18:00 | 47.3728 | 1994-11-11 21:00 | 41.6721 | 1994-11-12 05:00 | 16.297 | 1994-11-11 15:00 | 79.5026 | 115.1787 | 47.3735 | 41.6722 | 16.297 | 300.0239
1994-11-11 18:00 | 79.4985 | 1994-11-11 16:00 | 115.1595 | 1994-11-11 19:00 | 47.3728 | 1994-11-11 22:00 | 41.6721 | 1994-11-12 06:00 | 16.297 | 1994-11-11 16:00 | 79.5026 | 115.1787 | 47.3735 | 41.6722 | 16.297 | 300.0239
1994-11-11 19:00 | 79.4985 | 1994-11-11 17:00 | 115.1595 | 1994-11-11 20:00 | 47.3728 | 1994-11-11 23:00 | 41.6721 | 1994-11-12 07:00 | 16.297 | 1994-11-11 17:00 | 79.5026 | 115.1787 | 47.3735 | 41.6722 | 16.297 | 300.0239
1994-11-11 20:00 | 79.4985 | 1994-11-11 18:00 | 115.1595 | 1994-11-11 21:00 | 47.3728 | 1994-11-12 | 41.6721 | 1994-11-12 08:00 | 16.297 | 1994-11-11 18:00 | 79.5026 | 115.1787 | 47.3735 | 41.6722 | 16.297 | 300.0239
1994-11-11 21:00 | 79.4985 | 1994-11-11 19:00 | 115.1595 | 1994-11-11 22:00 | 47.3728 | 1994-11-12 01:00 | 41.6721 | 1994-11-12 09:00 | 16.297 | 1994-11-11 19:00 | 79.5026 | 115.1787 | 47.3735 | 41.6722 | 16.297 | 300.0239
1994-11-11 22:00 | 79.4985 | 1994-11-11 20:00 | 115.1595 | 1994-11-11 23:00 | 47.3728 | 1994-11-12 02:00 | 41.6721 | 1994-11-12 10:00 | 16.297 | 1994-11-11 20:00 | 79.5026 | 115.1787 | 47.3735 | 41.6722 | 16.297 | 300.0239
1994-11-11 23:00 | 79.4985 | 1994-11-11 21:00 | 115.1595 | 1994-11-12 | 47.3728 | 1994-11-12 03:00 | 41.6721 | 1994-11-12 11:00 | 16.297 | 1994-11-11 21:00 | 79.5026 | 115.1787 | 47.3735 | 41.6722 | 16.297 | 300.0239
1994-11-12 | 79.4985 | 1994-11-11 22:00 | 115.1595 | 1994-11-12 01:00 | 47.3728 | 1994-11-12 04:00 | 41.6721 | 1994-11-12 12:00 | 16.297 | 1994-11-11 22:00 | 79.5026 | 115.1787 | 47.3735 | 41.6722 | 16.297 | 300.0239
1994-11-12 01:00 | 79.4985 | 1994-11-11 23:00 | 115.1595 | 1994-11-12 02:00 | 47.3728 | 1994-11-12 05:00 | 41.6721 | 1994-11-12 13:00 | 16.297 | 1994-11-11 23:00 | 79.5026 | 115.1787 | 47.3735 | 41.6722 | 16.297 | 300.0239
1994-11-12 02:00 | 79.4985 | 1994-11-12 | 115.1595 | 1994-11-12 03:00 | 47.3728 | 1994-11-12 06:00 | 41.6721 | 1994-11-12 14:00 | 16.297 | 1994-11-12 | 79.5026 | 115.1787 | 47.3735 | 41.6722 | 16.297 | 300.0239
1994-11-12 03:00 | 79.4985 | 1994-11-12 01:00 | 115.1595 | 1994-11-12 04:00 | 47.3728 | 1994-11-12 07:00 | 41.6721 | 1994-11-12 15:00 | 16.297 | 1994-11-12 01:00 | 79.5026 | 115.1787 | 47.3735 | 41.6722 | 16.297 | 300.0239
1994-11-12 04:00 | 79.4985 | 1994-11-12 02:00 | 115.1595 | 1994-11-12 05:00 | 47.3728 | 1994-11-12 08:00 | 41.6721 | 1994-11-12 16:00 | 16.297 | 1994-11-12 02:00 | 79.5026 | 115.1787 | 47.3735 | 41.6722 | 16.297 | 300.0239
1994-11-12 05:00 | 79.4985 | 1994-11-12 03:00 | 115.1595 | 1994-11-12 06:00 | 47.3728 | 1994-11-12 09:00 | 41.6721 | 1994-11-12 17:00 | 16.297 | 1994-11-12 03:00 | 79.5026 | 115.1787 | 47.3735 | 41.6722 | 16.297 | 300.0239
1994-11-12 06:00 | 79.4985 | 1994-11-12 04:00 | 115.1595 | 1994-11-12 07:00 | 47.3728 | 1994-11-12 10:00 | 41.6721 | 1994-11-12 18:00 | 16.297 | 1994-11-12 04:00 | 79.5026 | 115.1787 | 47.3735 | 41.6722 | 16.297 | 300.0239
1994-11-12 07:00 | 79.4985 | 1994-11-12 05:00 | 115.1595 | 1994-11-12 08:00 | 47.3728 | 1994-11-12 11:00 | 41.6721 | 1994-11-12 19:00 | 16.297 | 1994-11-12 05:00 | 79.5026 | 115.1787 | 47.3735 | 41.6722 | 16.297 | 300.0239
1994-11-12 08:00 | 79.4985 | 1994-11-12 06:00 | 115.1595 | 1994-11-12 09:00 | 47.3728 | 1994-11-12 12:00 | 41.6721 | 1994-11-12 20:00 | 16.297 | 1994-11-12 06:00 | 79.5026 | 115.1787 | 47.3735 | 41.6722 | 16.297 | 300.0239
1994-11-12 09:00 | 79.4985 | 1994-11-12 07:00 | 115.1595 | 1994-11-12 10:00 | 47.3728 | 1994-11-12 13:00 | 41.6721 | 1994-11-12 21:00 | 16.297 | 1994-11-12 07:00 | 79.5026 | 115.1787 | 47.3735 | 41.6722 | 16.297 | 300.0239
1994-11-12 10:00 | 79.4985 | 1994-11-12 08:00 | 115.1595 | 1994-11-12 11:00 | 47.3728 | 1994-11-12 14:00 | 41.6721 | 1994-11-12 22:00 | 16.297 | 1994-11-12 08:00 | 79.5026 | 115.1787 | 47.3735 | 41.6722 | 16.297 | 300.0239
1994-11-12 11:00 | 79.4985 | 1994-11-12 09:00 | 115.1595 | 1994-11-12 12:00 | 47.3728 | 1994-11-12 15:00 | 41.6721 | 1994-11-12 23:00 | 16.297 | 1994-11-12 09:00 | 79.5026 | 115.1787 | 47.3735 | 41.6722 | 16.297 | 300.0239
1994-11-12 12:00 | 79.4985 | 1994-11-12 10:00 | 115.1595 | 1994-11-12 13:00 | 47.3728 | 1994-11-12 16:00 | 41.6721 | 1994-11-13 | 16.297 | 1994-11-12 10:00 | 79.5026 | 115.1787 | 47.3735 | 41.6722 | 16.297 | 300.0239
1994-11-12 13:00 | 79.4985 | 1994-11-12 11:00 | 115.1595 | 1994-11-12 14:00 | 47.3728 | 1994-11-12 17:00 | 41.6721 | 1994-11-13 01:00 | 16.297 | 1994-11-12 11:00 | 79.5026 | 115.1787 | 47.3735 | 41.6722 | 16.297 | 300.0239
1994-11-12 14:00 | 79.4985 | 1994-11-12 12:00 | 115.1595 | 1994-11-12 15:00 | 47.3728 | 1994-11-12 18:00 | 41.6721 | 1994-11-13 02:00 | 16.297 | 1994-11-12 12:00 | 79.5026 | 115.1787 | 47.3735 | 41.6722 | 16.297 | 300.0239
1994-11-12 15:00 | 79.4985 | 1994-11-12 13:00 | 115.1595 | 1994-11-12 16:00 | 47.3728 | 1994-11-12 19:00 | 41.6721 | 1994-11-13 03:00 | 16.297 | 1994-11-12 13:00 | 79.5026 | 115.1787 | 47.3735 | 41.6722 | 16.297 | 300.0239
1994-11-12 16:00 | 79.4985 | 1994-11-12 14:00 | 115.1595 | 1994-11-12 17:00 | 47.3728 | 1994-11-12 20:00 | 41.6721 | 1994-11-13 04:00 | 16.297 | 1994-11-12 14:00 | 79.5026 | 115.1787 | 47.3735 | 41.6722 | 16.297 | 300.0239
1994-11-12 17:00 | 79.4985 | 1994-11-12 15:00 | 115.1595 | 1994-11-12 18:00 | 47.3728 | 1994-11-12 21:00 | 41.6721 | 1994-11-13 05:00 | 16.297 | 1994-11-12 15:00 | 79.5026 | 115.1787 | 47.3735 | 41.6722 | 16.297 | 300.0239
1994-11-12 18:00 | 79.4985 | 1994-11-12 16:00 | 115.1595 | 1994-11-12 19:00 | 47.3728 | 1994-11-12 22:00 | 41.6721 | 1994-11-13 06:00 | 16.297 | 1994-11-12 16:00 | 79.5026 | 115.1787 | 47.3735 | 41.6722 | 16.297 | 300.0239
1994-11-12 19:00 | 79.4985 | 1994-11-12 17:00 | 115.1595 | 1994-11-12 20:00 | 47.3728 | 1994-11-12 23:00 | 41.6721 | 1994-11-13 07:00 | 16.297 | 1994-11-12 17:00 | 79.5026 | 115.1787 | 47.3735 | 41.6722 | 16.297 | 300.0239
1994-11-12 20:00 | 79.4985 | 1994-11-12 18:00 | 115.1595 | 1994-11-12 21:00 | 47.3728 | 1994-11-13 | 41.6721 | 1994-11-13 08:00 | 16.297 | 1994-11-12 18:00 | 79.5026 | 115.1787 | 47.3735 | 41.6722 | 16.297 | 300.0239
1994-11-12 21:00 | 79.4985 | 1994-11-12 19:00 | 115.1595 | 1994-11-12 22:00 | 47.3728 | 1994-11-13 01:00 | 41.6721 | 1994-11-13 09:00 | 16.297 | 1994-11-12 19:00 | 79.5026 | 115.1787 | 47.3735 | 41.6722 | 16.297 | 300.0239
1994-11-12 22:00 | 79.4985 | 1994-11-12 20:00 | 115.1595 | 1994-11-12 23:00 | 47.3728 | 1994-11-13 02:00 | 41.6721 | 1994-11-13 10:00 | 16.297 | 1994-11-12 20:00 | 79.5026 | 115.1787 | 47.3735 | 41.6722 | 16.297 | 300.0239
1994-11-12 23:00 | 79.4985 | 1994-11-12 21:00 | 115.1595 | 1994-11-13 | 47.3728 | 1994-11-13 03:00 | 41.6721 | 1994-11-13 11:00 | 16.297 | 1994-11-12 21:00 | 79.5026 | 115.1787 | 47.3735 | 41.6722 | 16.297 | 300.0239
1994-11-13 | 79.4985 | 1994-11-12 22:00 | 115.1595 | 1994-11-13 01:00 | 47.3728 | 1994-11-13 04:00 | 41.6721 | 1994-11-13 12:00 | 16.297 | 1994-11-12 22:00 | 79.5026 | 115.1787 | 47.3735 | 41.6722 | 16.297 | 300.0239
1994-11-13 01:00 | 79.4985 | 1994-11-12 23:00 | 115.1595 | 1994-11-13 02:00 | 47.3728 | 1994-11-13 05:00 | 41.6721 | 1994-11-13 13:00 | 16.297 | 1994-11-12 23:00 | 79.5026 | 115.1787 | 47.3735 | 41.6722 | 16.297 | 300.0239
1994-11-13 02:00 | 79.4985 | 1994-11-13 | 115.1595 | 1994-11-13 03:00 | 47.3728 | 1994-11-13 06:00 | 41.6721 | 1994-11-13 14:00 | 16.297 | 1994-11-13 | 79.5026 | 115.1787 | 47.3735 | 41.6722 | 16.297 | 300.0239
1994-11-13 03:00 | 79.4985 | 1994-11-13 01:00 | 115.1595 | 1994-11-13 04:00 | 47.3728 | 1994-11-13 07:00 | 41.6721 | 1994-11-13 15:00 | 16.297 | 1994-11-13 01:00 | 79.5026 | 115.1787 | 47.3735 | 41.6722 | 16.297 | 300.0239
1994-11-13 04:00 | 79.4985 | 1994-11-13 02:00 | 115.1595 | 1994-11-13 05:00 | 47.3728 | 1994-11-13 08:00 | 41.6721 | 1994-11-13 16:00 | 16.297 | 1994-11-13 02:00 | 79.5026 | 115.1787 | 47.3735 | 41.6722 | 16.297 | 300.0239
1994-11-13 05:00 | 79.4985 | 1994-11-13 03:00 | 115.1595 | 1994-11-13 06:00 | 47.3728 | 1994-11-13 09:00 | 41.6721 | 1994-11-13 17:00 | 16.297 | 1994-11-13 03:00 | 79.5026 | 115.1787 | 47.3735 | 41.6722 | 16.297 | 300.0239
1994-11-13 06:00 | 79.4985 | 1994-11-13 04:00 | 115.1595 | 1994-11-13 07:00 | 47.3728 | 1994-11-13 10:00 | 41.6721 | 1994-11-13 18:00 | 16.297 | 1994-11-13 04:00 | 79.5026 | 115.1787 | 47.3735 | 41.6722 | 16.297 | 300.0239
1994-11-13 07:00 | 79.4985 | 1994-11-13 05:00 | 115.1595 | 1994-11-13 08:00 | 47.3728 | 1994-11-13 11:00 | 41.6721 | 1994-11-13 19:00 | 16.297 | 1994-11-13 05:00 | 79.5026 | 115.1787 | 47.3735 | 41.6722 | 16.297 | 300.0239
1994-11-13 08:00 | 79.4985 | 1994-11-13 06:00 | 115.1595 | 1994-11-13 09:00 | 47.3728 | 1994-11-13 12:00 | 41.6721 | 1994-11-13 20:00 | 16.297 | 1994-11-13 06:00 | 79.5026 | 115.1787 | 47.3735 | 41.6722 | 16.297 | 300.0239
1994-11-13 09:00 | 79.4985 | 1994-11-13 07:00 | 115.1595 | 1994-11-13 10:00 | 47.3728 | 1994-11-13 13:00 | 41.6721 | 1994-11-13 21:00 | 16.297 | 1994-11-13 07:00 | 79.5026 | 115.1787 | 47.3735 | 41.6722 | 16.297 | 300.0239
1994-11-13 10:00 | 79.4985 | 1994-11-13 08:00 | 115.1595 | 1994-11-13 11:00 | 47.3728 | 1994-11-13 14:00 | 41.6721 | 1994-11-13 22:00 | 16.297 | 1994-11-13 08:00 | 79.5026 | 115.1787 | 47.3735 | 41.6722 | 16.297 | 300.0239
1994-11-13 11:00 | 79.4985 | 1994-11-13 09:00 | 115.1595 | 1994-11-13 12:00 | 47.3728 | 1994-11-13 15:00 | 41.6721 | 1994-11-13 23:00 | 16.297 | 1994-11-13 09:00 | 79.5026 | 115.1787 | 47.3735 | 41.6722 | 16.297 | 300.0239
1994-11-13 12:00 | 79.4985 | 1994-11-13 10:00 | 115.1595 | 1994-11-13 13:00 | 47.3728 | 1994-11-13 16:00 | 41.6721 | 1994-11-14 | 16.297 | 1994-11-13 10:00 | 79.5026 | 115.1787 | 47.3735 | 41.6722 | 16.297 | 300.0239
1994-11-13 13:00 | 79.4985 | 1994-11-13 11:00 | 115.1595 | 1994-11-13 14:00 | 47.3728 | 1994-11-13 17:00 | 41.6721 | 1994-11-14 01:00 | 16.297 | 1994-11-13 11:00 | 79.5026 | 115.1787 | 47.3735 | 41.6722 | 16.297 | 300.0239
1994-11-13 14:00 | 79.4985 | 1994-11-13 12:00 | 115.1595 | 1994-11-13 15:00 | 47.3728 | 1994-11-13 18:00 | 41.6721 | 1994-11-14 02:00 | 16.297 | 1994-11-13 12:00 | 79.5026 | 115.1787 | 47.3735 | 41.6722 | 16.297 | 300.0239
1994-11-13 15:00 | 79.4985 | 1994-11-13 13:00 | 115.1595 | 1994-11-13 16:00 | 47.3728 | 1994-11-13 19:00 | 41.6721 | 1994-11-14 03:00 | 16.297 | 1994-11-13 13:00 | 79.5026 | 115.1787 | 47.3735 | 41.6722 | 16.297 | 300.0239
1994-11-13 16:00 | 79.4985 | 1994-11-13 14:00 | 115.1595 | 1994-11-13 17:00 | 47.3728 | 1994-11-13 20:00 | 41.6721 | 1994-11-14 04:00 | 16.297 | 1994-11-13 14:00 | 79.5026 | 115.1787 | 47.3735 | 41.6722 | 16.297 | 300.0239
1994-11-13 17:00 | 79.4985 | 1994-11-13 15:00 | 115.1595 | 1994-11-13 18:00 | 47.3728 | 1994-11-13 21:00 | 41.6721 | 1994-11-14 05:00 | 16.297 | 1994-11-13 15:00 | 79.5026 | 115.1787 | 47.3735 | 41.6722 | 16.297 | 300.0239
1994-11-13 18:00 | 79.4985 | 1994-11-13 16:00 | 115.1595 | 1994-11-13 19:00 | 47.3728 | 1994-11-13 22:00 | 41.6721 | 1994-11-14 06:00 | 16.297 | 1994-11-13 16:00 | 79.5026 | 115.1787 | 47.3735 | 41.6722 | 16.297 | 300.0239
1994-11-13 19:00 | 79.4985 | 1994-11-13 17:00 | 115.1595 | 1994-11-13 20:00 | 47.3728 | 1994-11-13 23:00 | 41.6721 | 1994-11-14 07:00 | 16.297 | 1994-11-13 17:00 | 79.5026 | 115.1787 | 47.3735 | 41.6722 | 16.297 | 300.0239
1994-11-13 20:00 | 79.4985 | 1994-11-13 18:00 | 115.1595 | 1994-11-13 21:00 | 47.3728 | 1994-11-14 | 41.6721 | 1994-11-14 08:00 | 16.297 | 1994-11-13 18:00 | 79.5026 | 115.1787 | 47.3735 | 41.6722 | 16.297 | 300.0239
1994-11-13 21:00 | 79.4985 | 1994-11-13 19:00 | 115.1595 | 1994-11-13 22:00 | 47.3728 | 1994-11-14 01:00 | 41.6721 | 1994-11-14 09:00 | 16.297 | 1994-11-13 19:00 | 79.5026 | 115.1787 | 47.3735 | 41.6722 | 16.297 | 300.0239
1994-11-13 22:00 | 79.4985 | 1994-11-13 20:00 | 115.1595 | 1994-11-13 23:00 | 47.3728 | 1994-11-14 02:00 | 41.6721 | 1994-11-14 10:00 | 16.297 | 1994-11-13 20:00 | 79.5026 | 115.1787 | 47.3735 | 41.6722 | 16.297 | 300.0239
1994-11-13 23:00 | 79.4985 | 1994-11-13 21:00 | 115.1595 | 1994-11-14 | 47.3728 | 1994-11-14 03:00 | 41.6721 | 1994-11-14 11:00 | 16.297 | 1994-11-13 21:00 | 79.5026 | 115.1787 | 47.3735 | 41.6722 | 16.297 | 300.0239
1994-11-14 | 79.4985 | 1994-11-13 22:00 | 115.1595 | 1994-11-14 01:00 | 47.3728 | 1994-11-14 04:00 | 41.6721 | 1994-11-14 12:00 | 16.297 | 1994-11-13 22:00 | 79.5026 | 115.1787 | 47.3735 | 41.6722 | 16.297 | 300.0239
1994-11-14 01:00 | 79.4985 | 1994-11-13 23:00 | 115.1595 | 1994-11-14 02:00 | 47.3728 | 1994-11-14 05:00 | 41.6721 | 1994-11-14 13:00 | 16.297 | 1994-11-13 23:00 | 79.5026 | 115.1787 | 47.3735 | 41.6722 | 16.297 | 300.0239
1994-11-14 02:00 | 79.4985 | 1994-11-14 | 115.1595 | 1994-11-14 03:00 | 47.3728 | 1994-11-14 06:00 | 41.6721 | 1994-11-14 14:00 | 16.297 | 1994-11-14 | 79.5026 | 115.1787 | 47.3735 | 41.6722 | 16.297 | 300.0239
1994-11-14 03:00 | 79.4985 | 1994-11-14 01:00 | 115.1595 | 1994-11-14 04:00 | 47.3728 | 1994-11-14 07:00 | 41.6721 | 1994-11-14 15:00 | 16.297 | 1994-11-14 01:00 | 79.5026 | 115.1787 | 47.3735 | 41.6722 | 16.297 | 300.0239
1994-11-14 04:00 | 79.4985 | 1994-11-14 02:00 | 115.1595 | 1994-11-14 05:00 | 47.3728 | 1994-11-14 08:00 | 41.6721 | 1994-11-14 16:00 | 16.297 | 1994-11-14 02:00 | 79.5026 | 115.1787 | 47.3735 | 41.6722 | 16.297 | 300.0239
1994-11-14 05:00 | 79.4985 | 1994-11-14 03:00 | 115.1595 | 1994-11-14 06:00 | 47.3728 | 1994-11-14 09:00 | 41.6721 | 1994-11-14 17:00 | 16.297 | 1994-11-14 03:00 | 79.5026 | 115.1787 | 47.3735 | 41.6722 | 16.297 | 300.0239
1994-11-14 06:00 | 79.4985 | 1994-11-14 04:00 | 115.1595 | 1994-11-14 07:00 | 47.3728 | 1994-11-14 10:00 | 41.6721 | 1994-11-14 18:00 | 16.297 | 1994-11-14 04:00 | 79.5026 | 115.1787 | 47.3735 | 41.6722 | 16.297 | 300.0239
1994-11-14 07:00 | 79.4985 | 1994-11-14 05:00 | 115.1595 | 1994-11-14 08:00 | 47.3728 | 1994-11-14 11:00 | 41.6721 | 1994-11-14 19:00 | 16.297 | 1994-11-14 05:00 | 79.5026 | 115.1787 | 47.3735 | 41.6722 | 16.297 | 300.0239
1994-11-14 08:00 | 79.4985 | 1994-11-14 06:00 | 115.1595 | 1994-11-14 09:00 | 47.3728 | 1994-11-14 12:00 | 41.6721 | 1994-11-14 20:00 | 16.297 | 1994-11-14 06:00 | 79.5026 | 115.1787 | 47.3735 | 41.6722 | 16.297 | 300.0239
1994-11-14 09:00 | 79.4985 | 1994-11-14 07:00 | 115.1595 | 1994-11-14 10:00 | 47.3728 | 1994-11-14 13:00 | 41.6721 | 1994-11-14 21:00 | 16.297 | 1994-11-14 07:00 | 79.5026 | 115.1787 | 47.3735 | 41.6722 | 16.297 | 300.0239
1994-11-14 10:00 | 79.4985 | 1994-11-14 08:00 | 115.1595 | 1994-11-14 11:00 | 47.3728 | 1994-11-14 14:00 | 41.6721 | 1994-11-14 22:00 | 16.297 | 1994-11-14 08:00 | 79.5026 | 115.1787 | 47.3735 | 41.6722 | 16.297 | 300.0239
1994-11-14 11:00 | 79.4985 | 1994-11-14 09:00 | 115.1595 | 1994-11-14 12:00 | 47.3728 | 1994-11-14 15:00 | 41.6721 | 1994-11-14 23:00 | 16.297 | 1994-11-14 09:00 | 79.5026 | 115.1787 | 47.3735 | 41.6722 | 16.297 | 300.0239
1994-11-14 12:00 | 79.4985 | 1994-11-14 10:00 | 115.1595 | 1994-11-14 13:00 | 47.3728 | 1994-11-14 16:00 | 41.6721 | 1994-11-15 | 16.297 | 1994-11-14 10:00 | 79.5026 | 115.1787 | 47.3735 | 41.6722 | 16.297 | 300.0239
1994-11-14 13:00 | 79.4985 | 1994-11-14 11:00 | 115.1595 | 1994-11-14 14:00 | 47.3728 | 1994-11-14 17:00 | 41.6721 | 1994-11-15 01:00 | 16.297 | 1994-11-14 11:00 | 79.5026 | 115.1787 | 47.3735 | 41.6722 | 16.297 | 300.0239
1994-11-14 14:00 | 79.4985 | 1994-11-14 12:00 | 115.1595 | 1994-11-14 15:00 | 47.3728 | 1994-11-14 18:00 | 41.6721 | 1994-11-15 02:00 | 16.297 | 1994-11-14 12:00 | 79.5026 | 115.1787 | 47.3735 | 41.6722 | 16.297 | 300.0239
1994-11-14 15:00 | 79.4985 | 1994-11-14 13:00 | 115.1595 | 1994-11-14 16:00 | 47.3728 | 1994-11-14 19:00 | 41.6721 | 1994-11-15 03:00 | 16.297 | 1994-11-14 13:00 | 79.5026 | 115.1787 | 47.3735 | 41.6722 | 16.297 | 300.0239
1994-11-14 16:00 | 79.4985 | 1994-11-14 14:00 | 115.1595 | 1994-11-14 17:00 | 47.3728 | 1994-11-14 20:00 | 41.6721 | 1994-11-15 04:00 | 16.297 | 1994-11-14 14:00 | 79.5026 | 115.1787 | 47.3735 | 41.6722 | 16.297 | 300.0239
1994-11-14 17:00 | 79.4985 | 1994-11-14 15:00 | 115.1595 | 1994-11-14 18:00 | 47.3728 | 1994-11-14 21:00 | 41.6721 | 1994-11-15 05:00 | 16.297 | 1994-11-14 15:00 | 79.5026 | 115.1787 | 47.3735 | 41.6722 | 16.297 | 300.0239
1994-11-14 18:00 | 79.4985 | 1994-11-14 16:00 | 115.1595 | 1994-11-14 19:00 | 47.3728 | 1994-11-14 22:00 | 41.6721 | 1994-11-15 06:00 | 16.297 | 1994-11-14 16:00 | 79.5026 | 115.1787 | 47.3735 | 41.6722 | 16.297 | 300.0239
1994-11-14 19:00 | 79.4985 | 1994-11-14 17:00 | 115.1595 | 1994-11-14 20:00 | 47.3728 | 1994-11-14 23:00 | 41.6721 | 1994-11-15 07:00 | 16.297 | 1994-11-14 17:00 | 79.5026 | 115.1787 | 47.3735 | 41.6722 | 16.297 | 300.0239
1994-11-14 20:00 | 79.4985 | 1994-11-14 18:00 | 115.1595 | 1994-11-14 21:00 | 47.3728 | 1994-11-15 | 41.6721 | 1994-11-15 08:00 | 16.297 | 1994-11-14 18:00 | 79.5026 | 115.1787 | 47.3735 | 41.6722 | 16.297 | 300.0239
1994-11-14 21:00 | 79.4985 | 1994-11-14 19:00 | 115.1595 | 1994-11-14 22:00 | 47.3728 | 1994-11-15 01:00 | 41.6721 | 1994-11-15 09:00 | 16.297 | 1994-11-14 19:00 | 79.5026 | 115.1787 | 47.3735 | 41.6722 | 16.297 | 300.0239
1994-11-14 22:00 | 79.4985 | 1994-11-14 20:00 | 115.1595 | 1994-11-14 23:00 | 47.3728 | 1994-11-15 02:00 | 41.6721 | 1994-11-15 10:00 | 16.297 | 1994-11-14 20:00 | 79.5026 | 115.1787 | 47.3735 | 41.6722 | 16.297 | 300.0239
1994-11-14 23:00 | 79.4985 | 1994-11-14 21:00 | 115.1595 | 1994-11-15 | 47.3728 | 1994-11-15 03:00 | 41.6721 | 1994-11-15 11:00 | 16.297 | 1994-11-14 21:00 | 79.5026 | 115.1787 | 47.3735 | 41.6722 | 16.297 | 300.0239
1994-11-15 | 79.4985 | 1994-11-14 22:00 | 115.1595 | 1994-11-15 01:00 | 47.3728 | 1994-11-15 04:00 | 41.6721 | 1994-11-15 12:00 | 16.297 | 1994-11-14 22:00 | 79.5026 | 115.1787 | 47.3735 | 41.6722 | 16.297 | 300.0239
1994-11-15 01:00 | 79.4985 | 1994-11-14 23:00 | 115.1595 | 1994-11-15 02:00 | 47.3728 | 1994-11-15 05:00 | 41.6721 | 1994-11-15 13:00 | 16.297 | 1994-11-14 23:00 | 79.5026 | 115.1787 | 47.3735 | 41.6722 | 16.297 | 300.0239
1994-11-15 02:00 | 79.4985 | 1994-11-15 | 115.1595 | 1994-11-15 03:00 | 47.3728 | 1994-11-15 06:00 | 41.6721 | 1994-11-15 14:00 | 16.297 | 1994-11-15 | 79.5026 | 115.1787 | 47.3735 | 41.6722 | 16.297 | 300.0239
1994-11-15 03:00 | 79.4985 | 1994-11-15 01:00 | 115.1595 | 1994-11-15 04:00 | 47.3728 | 1994-11-15 07:00 | 41.6721 | 1994-11-15 15:00 | 16.297 | 1994-11-15 01:00 | 79.5026 | 115.1787 | 47.3735 | 41.6722 | 16.297 | 300.0239
1994-11-15 04:00 | 79.4985 | 1994-11-15 02:00 | 115.1595 | 1994-11-15 05:00 | 47.3728 | 1994-11-15 08:00 | 41.6721 | 1994-11-15 16:00 | 16.297 | 1994-11-15 02:00 | 79.5026 | 115.1787 | 47.3735 | 41.6722 | 16.297 | 300.0239
1994-11-15 05:00 | 79.4985 | 1994-11-15 03:00 | 115.1595 | 1994-11-15 06:00 | 47.3728 | 1994-11-15 09:00 | 41.6721 | 1994-11-15 17:00 | 16.297 | 1994-11-15 03:00 | 79.5026 | 115.1787 | 47.3735 | 41.6722 | 16.297 | 300.0239
1994-11-15 06:00 | 79.4985 | 1994-11-15 04:00 | 115.1595 | 1994-11-15 07:00 | 47.3728 | 1994-11-15 10:00 | 41.6721 | 1994-11-15 18:00 | 16.297 | 1994-11-15 04:00 | 79.5026 | 115.1787 | 47.3735 | 41.6722 | 16.297 | 300.0239
1994-11-15 07:00 | 79.4985 | 1994-11-15 05:00 | 115.1595 | 1994-11-15 08:00 | 47.3728 | 1994-11-15 11:00 | 41.6721 | 1994-11-15 19:00 | 16.297 | 1994-11-15 05:00 | 79.5026 | 115.1787 | 47.3735 | 41.6722 | 16.297 | 300.0239
1994-11-15 08:00 | 79.4985 | 1994-11-15 06:00 | 115.1595 | 1994-11-15 09:00 | 47.3728 | 1994-11-15 12:00 | 41.6721 | 1994-11-15 20:00 | 16.297 | 1994-11-15 06:00 | 79.5026 | 115.1787 | 47.3735 | 41.6722 | 16.297 | 300.0239
1994-11-15 09:00 | 79.4985 | 1994-11-15 07:00 | 115.1595 | 1994-11-15 10:00 | 47.3728 | 1994-11-15 13:00 | 41.6721 | 1994-11-15 21:00 | 16.297 | 1994-11-15 07:00 | 79.5026 | 115.1787 | 47.3735 | 41.6722 | 16.297 | 300.0239
1994-11-15 10:00 | 79.4985 | 1994-11-15 08:00 | 115.1595 | 1994-11-15 11:00 | 47.3728 | 1994-11-15 14:00 | 41.6721 | 1994-11-15 22:00 | 16.297 | 1994-11-15 08:00 | 79.5026 | 115.1787 | 47.3735 | 41.6722 | 16.297 | 300.0239
1994-11-15 11:00 | 79.4985 | 1994-11-15 09:00 | 115.1595 | 1994-11-15 12:00 | 47.3728 | 1994-11-15 15:00 | 41.6721 | 1994-11-15 23:00 | 16.297 | 1994-11-15 09:00 | 79.5026 | 115.1787 | 47.3735 | 41.6722 | 16.297 | 300.0239
1994-11-15 12:00 | 79.4985 | 1994-11-15 10:00 | 115.1595 | 1994-11-15 13:00 | 47.3728 | 1994-11-15 16:00 | 41.6721 | 1994-11-16 | 16.297 | 1994-11-15 10:00 | 79.5026 | 115.1787 | 47.3735 | 41.6722 | 16.297 | 300.0239
1994-11-15 13:00 | 79.4985 | 1994-11-15 11:00 | 115.1595 | 1994-11-15 14:00 | 47.3728 | 1994-11-15 17:00 | 41.6721 | 1994-11-16 01:00 | 16.297 | 1994-11-15 11:00 | 79.5026 | 115.1787 | 47.3735 | 41.6722 | 16.297 | 300.0239
1994-11-15 14:00 | 79.4985 | 1994-11-15 12:00 | 115.1595 | 1994-11-15 15:00 | 47.3728 | 1994-11-15 18:00 | 41.6721 | 1994-11-16 02:00 | 16.297 | 1994-11-15 12:00 | 79.5026 | 115.1787 | 47.3735 | 41.6722 | 16.297 | 300.0239
1994-11-15 15:00 | 79.4985 | 1994-11-15 13:00 | 115.1595 | 1994-11-15 16:00 | 47.3728 | 1994-11-15 19:00 | 41.6721 | 1994-11-16 03:00 | 16.297 | 1994-11-15 13:00 | 79.5026 | 115.1787 | 47.3735 | 41.6722 | 16.297 | 300.0239
1994-11-15 16:00 | 79.4985 | 1994-11-15 14:00 | 115.1595 | 1994-11-15 17:00 | 47.3728 | 1994-11-15 20:00 | 41.6721 | 1994-11-16 04:00 | 16.297 | 1994-11-15 14:00 | 79.5026 | 115.1787 | 47.3735 | 41.6722 | 16.297 | 300.0239
1994-11-15 17:00 | 79.4985 | 1994-11-15 15:00 | 115.1595 | 1994-11-15 18:00 | 47.3728 | 1994-11-15 21:00 | 41.6721 | 1994-11-16 05:00 | 16.297 | 1994-11-15 15:00 | 79.5026 | 115.1787 | 47.3735 | 41.6722 | 16.297 | 300.0239
1994-11-15 18:00 | 79.4985 | 1994-11-15 16:00 | 115.1595 | 1994-11-15 19:00 | 47.3728 | 1994-11-15 22:00 | 41.6721 | 1994-11-16 06:00 | 16.297 | 1994-11-15 16:00 | 79.5026 | 115.1787 | 47.3735 | 41.6722 | 16.297 | 300.0239
1994-11-15 19:00 | 79.4985 | 1994-11-15 17:00 | 115.1595 | 1994-11-15 20:00 | 47.3728 | 1994-11-15 23:00 | 41.6721 | 1994-11-16 07:00 | 16.297 | 1994-11-15 17:00 | 79.5026 | 115.1787 | 47.3735 | 41.6722 | 16.297 | 300.0239
1994-11-15 20:00 | 79.4985 | 1994-11-15 18:00 | 115.1595 | 1994-11-15 21:00 | 47.3728 | 1994-11-16 | 41.6721 | 1994-11-16 08:00 | 16.297 | 1994-11-15 18:00 | 79.5026 | 115.1787 | 47.3735 | 41.6722 | 16.297 | 300.0239
1994-11-15 21:00 | 79.4985 | 1994-11-15 19:00 | 115.1595 | 1994-11-15 22:00 | 47.3728 | 1994-11-16 01:00 | 41.6721 | 1994-11-16 09:00 | 16.297 | 1994-11-15 19:00 | 79.5026 | 115.1787 | 47.3735 | 41.6722 | 16.297 | 300.0239
1994-11-15 22:00 | 79.4985 | 1994-11-15 20:00 | 115.1595 | 1994-11-15 23:00 | 47.3728 | 1994-11-16 02:00 | 41.6721 | 1994-11-16 10:00 | 16.297 | 1994-11-15 20:00 | 79.5026 | 115.1787 | 47.3735 | 41.6722 | 16.297 | 300.0239
1994-11-15 23:00 | 79.4985 | 1994-11-15 21:00 | 115.1595 | 1994-11-16 | 47.3728 | 1994-11-16 03:00 | 41.6721 | 1994-11-16 11:00 | 16.297 | 1994-11-15 21:00 | 79.5026 | 115.1787 | 47.3735 | 41.6722 | 16.297 | 300.0239
1994-11-16 | 79.4985 | 1994-11-15 22:00 | 115.1595 | 1994-11-16 01:00 | 47.3728 | 1994-11-16 04:00 | 41.6721 | 1994-11-16 12:00 | 16.297 | 1994-11-15 22:00 | 79.5026 | 115.1787 | 47.3735 | 41.6722 | 16.297 | 300.0239
1994-11-16 01:00 | 79.4985 | 1994-11-15 23:00 | 115.1595 | 1994-11-16 02:00 | 47.3728 | 1994-11-16 05:00 | 41.6721 | 1994-11-16 13:00 | 16.297 | 1994-11-15 23:00 | 79.5026 | 115.1787 | 47.3735 | 41.6722 | 16.297 | 300.0239
1994-11-16 02:00 | 79.4985 | 1994-11-16 | 115.1595 | 1994-11-16 03:00 | 47.3728 | 1994-11-16 06:00 | 41.6721 | 1994-11-16 14:00 | 16.297 | 1994-11-16 | 79.5026 | 115.1787 | 47.3735 | 41.6722 | 16.297 | 300.0239
1994-11-16 03:00 | 79.4985 | 1994-11-16 01:00 | 115.1595 | 1994-11-16 04:00 | 47.3728 | 1994-11-16 07:00 | 41.6721 | 1994-11-16 15:00 | 16.297 | 1994-11-16 01:00 | 79.5026 | 115.1787 | 47.3735 | 41.6722 | 16.297 | 300.0239
1994-11-16 04:00 | 79.4985 | 1994-11-16 02:00 | 115.1595 | 1994-11-16 05:00 | 47.3728 | 1994-11-16 08:00 | 41.6721 | 1994-11-16 16:00 | 16.297 | 1994-11-16 02:00 | 79.5026 | 115.1787 | 47.3735 | 41.6722 | 16.297 | 300.0239
1994-11-16 05:00 | 79.4985 | 1994-11-16 03:00 | 115.1595 | 1994-11-16 06:00 | 47.3728 | 1994-11-16 09:00 | 41.6721 | 1994-11-16 17:00 | 16.297 | 1994-11-16 03:00 | 79.5026 | 115.1787 | 47.3735 | 41.6722 | 16.297 | 300.0239
1994-11-16 06:00 | 79.4985 | 1994-11-16 04:00 | 115.1595 | 1994-11-16 07:00 | 47.3728 | 1994-11-16 10:00 | 41.6721 | 1994-11-16 18:00 | 16.297 | 1994-11-16 04:00 | 79.5026 | 115.1787 | 47.3735 | 41.6722 | 16.297 | 300.0239
1994-11-16 07:00 | 79.4985 | 1994-11-16 05:00 | 115.1595 | 1994-11-16 08:00 | 47.3728 | 1994-11-16 11:00 | 41.6721 | 1994-11-16 19:00 | 16.297 | 1994-11-16 05:00 | 79.5026 | 115.1787 | 47.3735 | 41.6722 | 16.297 | 300.0239
1994-11-16 08:00 | 79.4985 | 1994-11-16 06:00 | 115.1595 | 1994-11-16 09:00 | 47.3728 | 1994-11-16 12:00 | 41.6721 | 1994-11-16 20:00 | 16.297 | 1994-11-16 06:00 | 79.5026 | 115.1787 | 47.3735 | 41.6722 | 16.297 | 300.0239
1994-11-16 09:00 | 79.4985 | 1994-11-16 07:00 | 115.1595 | 1994-11-16 10:00 | 47.3728 | 1994-11-16 13:00 | 41.6721 | 1994-11-16 21:00 | 16.297 | 1994-11-16 07:00 | 79.5026 | 115.1787 | 47.3735 | 41.6722 | 16.297 | 300.0239
1994-11-16 10:00 | 79.4985 | 1994-11-16 08:00 | 115.1595 | 1994-11-16 11:00 | 47.3728 | 1994-11-16 14:00 | 41.6721 | 1994-11-16 22:00 | 16.297 | 1994-11-16 08:00 | 79.5026 | 115.1787 | 47.3735 | 41.6722 | 16.297 | 300.0239
1994-11-16 11:00 | 79.4985 | 1994-11-16 09:00 | 115.1595 | 1994-11-16 12:00 | 47.3728 | 1994-11-16 15:00 | 41.6721 | 1994-11-16 23:00 | 16.297 | 1994-11-16 09:00 | 79.5026 | 115.1787 | 47.3735 | 41.6722 | 16.297 | 300.0239
1994-11-16 12:00 | 79.4985 | 1994-11-16 10:00 | 115.1595 | 1994-11-16 13:00 | 47.3728 | 1994-11-16 16:00 | 41.6721 | 1994-11-17 | 16.297 | 1994-11-16 10:00 | 79.5026 | 115.1787 | 47.3735 | 41.6722 | 16.297 | 300.0239
1994-11-16 13:00 | 79.4985 | 1994-11-16 11:00 | 115.1595 | 1994-11-16 14:00 | 47.3728 | 1994-11-16 17:00 | 41.6721 | 1994-11-17 01:00 | 16.297 | 1994-11-16 11:00 | 79.5026 | 115.1787 | 47.3735 | 41.6722 | 16.297 | 300.0239
1994-11-16 14:00 | 79.4985 | 1994-11-16 12:00 | 115.1595 | 1994-11-16 15:00 | 47.3728 | 1994-11-16 18:00 | 41.6721 | 1994-11-17 02:00 | 16.297 | 1994-11-16 12:00 | 79.5026 | 115.1787 | 47.3735 | 41.6722 | 16.297 | 300.0239
1994-11-16 15:00 | 79.4985 | 1994-11-16 13:00 | 115.1595 | 1994-11-16 16:00 | 47.3728 | 1994-11-16 19:00 | 41.6721 | 1994-11-17 03:00 | 16.297 | 1994-11-16 13:00 | 79.5026 | 115.1787 | 47.3735 | 41.6722 | 16.297 | 300.0239
1994-11-16 16:00 | 79.4985 | 1994-11-16 14:00 | 115.1595 | 1994-11-16 17:00 | 47.3728 | 1994-11-16 20:00 | 41.6721 | 1994-11-17 04:00 | 16.297 | 1994-11-16 14:00 | 79.5026 | 115.1787 | 47.3735 | 41.6722 | 16.297 | 300.0239
1994-11-16 17:00 | 79.4985 | 1994-11-16 15:00 | 115.1595 | 1994-11-16 18:00 | 47.3728 | 1994-11-16 21:00 | 41.6721 | 1994-11-17 05:00 | 16.297 | 1994-11-16 15:00 | 79.5026 | 115.1787 | 47.3735 | 41.6722 | 16.297 | 300.0239
1994-11-16 18:00 | 79.4985 | 1994-11-16 16:00 | 115.1595 | 1994-11-16 19:00 | 47.3728 | 1994-11-16 22:00 | 41.6721 | 1994-11-17 06:00 | 16.297 | 1994-11-16 16:00 | 79.5026 | 115.1787 | 47.3735 | 41.6722 | 16.297 | 300.0239
1994-11-16 19:00 | 79.4985 | 1994-11-16 17:00 | 115.1595 | 1994-11-16 20:00 | 47.3728 | 1994-11-16 23:00 | 41.6721 | 1994-11-17 07:00 | 16.297 | 1994-11-16 17:00 | 79.5026 | 115.1787 | 47.3735 | 41.6722 | 16.297 | 300.0239
1994-11-16 20:00 | 79.4985 | 1994-11-16 18:00 | 115.1595 | 1994-11-16 21:00 | 47.3728 | 1994-11-17 | 41.6721 | 1994-11-17 08:00 | 16.297 | 1994-11-16 18:00 | 79.5026 | 115.1787 | 47.3735 | 41.6722 | 16.297 | 300.0239
1994-11-16 21:00 | 79.4985 | 1994-11-16 19:00 | 115.1595 | 1994-11-16 22:00 | 47.3728 | 1994-11-17 01:00 | 41.6721 | 1994-11-17 09:00 | 16.297 | 1994-11-16 19:00 | 79.5026 | 115.1787 | 47.3735 | 41.6722 | 16.297 | 300.0239
1994-11-16 22:00 | 79.4985 | 1994-11-16 20:00 | 115.1595 | 1994-11-16 23:00 | 47.3728 | 1994-11-17 02:00 | 41.6721 | 1994-11-17 10:00 | 16.297 | 1994-11-16 20:00 | 79.5026 | 115.1787 | 47.3735 | 41.6722 | 16.297 | 300.0239
1994-11-16 23:00 | 79.4985 | 1994-11-16 21:00 | 115.1595 | 1994-11-17 | 47.3728 | 1994-11-17 03:00 | 41.6721 | 1994-11-17 11:00 | 16.297 | 1994-11-16 21:00 | 79.5026 | 115.1787 | 47.3735 | 41.6722 | 16.297 | 300.0239
1994-11-17 | 79.4985 | 1994-11-16 22:00 | 115.1595 | 1994-11-17 01:00 | 47.3728 | 1994-11-17 04:00 | 41.6721 | 1994-11-17 12:00 | 16.297 | 1994-11-16 22:00 | 79.5026 | 115.1787 | 47.3735 | 41.6722 | 16.297 | 300.0239
1994-11-17 01:00 | 79.4985 | 1994-11-16 23:00 | 115.1595 | 1994-11-17 02:00 | 47.3728 | 1994-11-17 05:00 | 41.6721 | 1994-11-17 13:00 | 16.297 | 1994-11-16 23:00 | 79.5026 | 115.1787 | 47.3735 | 41.6722 | 16.297 | 300.0239
1994-11-17 02:00 | 79.4985 | 1994-11-17 | 115.1595 | 1994-11-17 03:00 | 47.3728 | 1994-11-17 06:00 | 41.6721 | 1994-11-17 14:00 | 16.297 | 1994-11-17 | 79.5026 | 115.1787 | 47.3735 | 41.6722 | 16.297 | 300.0239
1994-11-17 03:00 | 79.4985 | 1994-11-17 01:00 | 115.1595 | 1994-11-17 04:00 | 47.3728 | 1994-11-17 07:00 | 41.6721 | 1994-11-17 15:00 | 16.297 | 1994-11-17 01:00 | 79.5026 | 115.1787 | 47.3735 | 41.6722 | 16.297 | 300.0239
1994-11-17 04:00 | 79.4985 | 1994-11-17 02:00 | 115.1595 | 1994-11-17 05:00 | 47.3728 | 1994-11-17 08:00 | 41.6721 | 1994-11-17 16:00 | 16.297 | 1994-11-17 02:00 | 79.5026 | 115.1787 | 47.3735 | 41.6722 | 16.297 | 300.0239
1994-11-17 05:00 | 79.4985 | 1994-11-17 03:00 | 115.1595 | 1994-11-17 06:00 | 47.3728 | 1994-11-17 09:00 | 41.6721 | 1994-11-17 17:00 | 16.297 | 1994-11-17 03:00 | 79.5026 | 115.1787 | 47.3735 | 41.6722 | 16.297 | 300.0239
1994-11-17 06:00 | 79.4985 | 1994-11-17 04:00 | 115.1595 | 1994-11-17 07:00 | 47.3728 | 1994-11-17 10:00 | 41.6721 | 1994-11-17 18:00 | 16.297 | 1994-11-17 04:00 | 79.5026 | 115.1787 | 47.3735 | 41.6722 | 16.297 | 300.0239
1994-11-17 07:00 | 79.4985 | 1994-11-17 05:00 | 115.1595 | 1994-11-17 08:00 | 47.3728 | 1994-11-17 11:00 | 41.6721 | 1994-11-17 19:00 | 16.297 | 1994-11-17 05:00 | 79.5026 | 115.1787 | 47.3735 | 41.6722 | 16.297 | 300.0239
1994-11-17 08:00 | 79.4985 | 1994-11-17 06:00 | 115.1595 | 1994-11-17 09:00 | 47.3728 | 1994-11-17 12:00 | 41.6721 | 1994-11-17 20:00 | 16.297 | 1994-11-17 06:00 | 79.5026 | 115.1787 | 47.3735 | 41.6722 | 16.297 | 300.0239
1994-11-17 09:00 | 79.4985 | 1994-11-17 07:00 | 115.1595 | 1994-11-17 10:00 | 47.3728 | 1994-11-17 13:00 | 41.6721 | 1994-11-17 21:00 | 16.297 | 1994-11-17 07:00 | 79.5026 | 115.1787 | 47.3735 | 41.6722 | 16.297 | 300.0239
1994-11-17 10:00 | 79.4985 | 1994-11-17 08:00 | 115.1595 | 1994-11-17 11:00 | 47.3728 | 1994-11-17 14:00 | 41.6721 | 1994-11-17 22:00 | 16.297 | 1994-11-17 08:00 | 79.5026 | 115.1787 | 47.3735 | 41.6722 | 16.297 | 300.0239
1994-11-17 11:00 | 79.4985 | 1994-11-17 09:00 | 115.1595 | 1994-11-17 12:00 | 47.3728 | 1994-11-17 15:00 | 41.6721 | 1994-11-17 23:00 | 16.297 | 1994-11-17 09:00 | 79.5026 | 115.1787 | 47.3735 | 41.6722 | 16.297 | 300.0239
1994-11-17 12:00 | 79.4985 | 1994-11-17 10:00 | 115.1595 | 1994-11-17 13:00 | 47.3728 | 1994-11-17 16:00 | 41.6721 | 1994-11-18 | 16.297 | 1994-11-17 10:00 | 79.5026 | 115.1787 | 47.3735 | 41.6722 | 16.297 | 300.0239
1994-11-17 13:00 | 79.4985 | 1994-11-17 11:00 | 115.1595 | 1994-11-17 14:00 | 47.3728 | 1994-11-17 17:00 | 41.6721 | 1994-11-18 01:00 | 16.297 | 1994-11-17 11:00 | 79.5026 | 115.1787 | 47.3735 | 41.6722 | 16.297 | 300.0239
1994-11-17 14:00 | 79.4985 | 1994-11-17 12:00 | 115.1595 | 1994-11-17 15:00 | 47.3728 | 1994-11-17 18:00 | 41.6721 | 1994-11-18 02:00 | 16.297 | 1994-11-17 12:00 | 79.5026 | 115.1787 | 47.3735 | 41.6722 | 16.297 | 300.0239
1994-11-17 15:00 | 79.4985 | 1994-11-17 13:00 | 115.1595 | 1994-11-17 16:00 | 47.3728 | 1994-11-17 19:00 | 41.6721 | 1994-11-18 03:00 | 16.297 | 1994-11-17 13:00 | 79.5026 | 115.1787 | 47.3735 | 41.6722 | 16.297 | 300.0239
1994-11-17 16:00 | 79.4985 | 1994-11-17 14:00 | 115.1595 | 1994-11-17 17:00 | 47.3728 | 1994-11-17 20:00 | 41.6721 | 1994-11-18 04:00 | 16.297 | 1994-11-17 14:00 | 79.5026 | 115.1787 | 47.3735 | 41.6722 | 16.297 | 300.0239
1994-11-17 17:00 | 79.4985 | 1994-11-17 15:00 | 115.1595 | 1994-11-17 18:00 | 47.3728 | 1994-11-17 21:00 | 41.6721 | 1994-11-18 05:00 | 16.297 | 1994-11-17 15:00 | 79.5026 | 115.1787 | 47.3735 | 41.6722 | 16.297 | 300.0239
1994-11-17 18:00 | 79.4985 | 1994-11-17 16:00 | 115.1595 | 1994-11-17 19:00 | 47.3728 | 1994-11-17 22:00 | 41.6721 | 1994-11-18 06:00 | 16.297 | 1994-11-17 16:00 | 79.5026 | 115.1787 | 47.3735 | 41.6722 | 16.297 | 300.0239
1994-11-17 19:00 | 79.4985 | 1994-11-17 17:00 | 115.1595 | 1994-11-17 20:00 | 47.3728 | 1994-11-17 23:00 | 41.6721 | 1994-11-18 07:00 | 16.297 | 1994-11-17 17:00 | 79.5026 | 115.1787 | 47.3735 | 41.6722 | 16.297 | 300.0239
1994-11-17 20:00 | 79.4985 | 1994-11-17 18:00 | 115.1595 | 1994-11-17 21:00 | 47.3728 | 1994-11-18 | 41.6721 | 1994-11-18 08:00 | 16.297 | 1994-11-17 18:00 | 79.5026 | 115.1787 | 47.3735 | 41.6722 | 16.297 | 300.0239
1994-11-17 21:00 | 79.4985 | 1994-11-17 19:00 | 115.1595 | 1994-11-17 22:00 | 47.3728 | 1994-11-18 01:00 | 41.6721 | 1994-11-18 09:00 | 16.297 | 1994-11-17 19:00 | 79.5026 | 115.1787 | 47.3735 | 41.6722 | 16.297 | 300.0239
1994-11-17 22:00 | 79.4985 | 1994-11-17 20:00 | 115.1595 | 1994-11-17 23:00 | 47.3728 | 1994-11-18 02:00 | 41.6721 | 1994-11-18 10:00 | 16.297 | 1994-11-17 20:00 | 79.5026 | 115.1787 | 47.3735 | 41.6722 | 16.297 | 300.0239
1994-11-17 23:00 | 79.4985 | 1994-11-17 21:00 | 115.1595 | 1994-11-18 | 47.3728 | 1994-11-18 03:00 | 41.6721 | 1994-11-18 11:00 | 16.297 | 1994-11-17 21:00 | 79.5026 | 115.1787 | 47.3735 | 41.6722 | 16.297 | 300.0239
1994-11-18 | 79.4985 | 1994-11-17 22:00 | 115.1595 | 1994-11-18 01:00 | 47.3728 | 1994-11-18 04:00 | 41.6721 | 1994-11-18 12:00 | 16.297 | 1994-11-17 22:00 | 79.5026 | 115.1787 | 47.3735 | 41.6722 | 16.297 | 300.0239
1994-11-18 01:00 | 79.4985 | 1994-11-17 23:00 | 115.1595 | 1994-11-18 02:00 | 47.3728 | 1994-11-18 05:00 | 41.6721 | 1994-11-18 13:00 | 16.297 | 1994-11-17 23:00 | 79.5026 | 115.1787 | 47.3735 | 41.6722 | 16.297 | 300.0239
1994-11-18 02:00 | 79.4985 | 1994-11-18 | 115.1595 | 1994-11-18 03:00 | 47.3728 | 1994-11-18 06:00 | 41.6721 | 1994-11-18 14:00 | 16.297 | 1994-11-18 | 79.5026 | 115.1787 | 47.3735 | 41.6722 | 16.297 | 300.0239
1994-11-18 03:00 | 79.4985 | 1994-11-18 01:00 | 115.1595 | 1994-11-18 04:00 | 47.3728 | 1994-11-18 07:00 | 41.6721 | 1994-11-18 15:00 | 16.297 | 1994-11-18 01:00 | 79.5026 | 115.1787 | 47.3735 | 41.6722 | 16.297 | 300.0239
1994-11-18 04:00 | 79.4985 | 1994-11-18 02:00 | 115.1595 | 1994-11-18 05:00 | 47.3728 | 1994-11-18 08:00 | 41.6721 | 1994-11-18 16:00 | 16.297 | 1994-11-18 02:00 | 79.5026 | 115.1787 | 47.3735 | 41.6722 | 16.297 | 300.0239
1994-11-18 05:00 | 79.4985 | 1994-11-18 03:00 | 115.1595 | 1994-11-18 06:00 | 47.3728 | 1994-11-18 09:00 | 41.6721 | 1994-11-18 17:00 | 16.297 | 1994-11-18 03:00 | 79.5026 | 115.1787 | 47.3735 | 41.6722 | 16.297 | 300.0239
1994-11-18 06:00 | 79.4985 | 1994-11-18 04:00 | 115.1595 | 1994-11-18 07:00 | 47.3728 | 1994-11-18 10:00 | 41.6721 | 1994-11-18 18:00 | 16.297 | 1994-11-18 04:00 | 79.5026 | 115.1787 | 47.3735 | 41.6722 | 16.297 | 300.0239
1994-11-18 07:00 | 79.4985 | 1994-11-18 05:00 | 115.1595 | 1994-11-18 08:00 | 47.3728 | 1994-11-18 11:00 | 41.6721 | 1994-11-18 19:00 | 16.297 | 1994-11-18 05:00 | 79.5026 | 115.1787 | 47.3735 | 41.6722 | 16.297 | 300.0239
Formulas:
Tinee = [Tinee, row above]+1/24
Upper Var = [Upper Var, row above]+1/24
Vesubie = [Vesubie, row above]+1/24
Lower Var = [Lower Var, row above]+1/24
Common time line [h] = [Common time line [h], row above]+1/24

## Sensitivity
In this spreadhseet, you can test the impact of certain parameter on your hydrograph on the timing of the peak, the peak discharge or the total runoff in percentage change. Your first hydrograph should be used as a reference case.
Please define your reference case, to which you would like to compare all results in your sensitivity analysis. Do this by copying the data under "Your current data" into the column "Reference data". Make sure to copy the values, not the function!
| Your current data | Reference data | Absolute difference | Difference [%]
Volume of runoff [m³] | 222118703.3778 | 222000000 | 118703.3778 | 0.05347
peak discharge [m³/s] | 3887.6196 | 3036.36 | 851.2596 | 28.0355
time of the peak [h] | 1994-11-05 16:00 | 1994-11-05 16:00 | 5.8332e-05 | 4.041e-08
Once you have changed a parameter, provide a scenario description and copy the values for the absolute difference into the scenario column of this table. Make sure to copy the values, not the function!
Absolute Difference | Reference data | Scenario 1 | Scenario 2 | Scenario 3
Description of changed parameter | Tc- SCS lag method,limb ratio kr-typical SCS values and CN is for normal condition | Change of limb ratio from typical SCS to urban steep hills | Change of TC formula SCS lag to Giandotti | Change of CN numbers forest from Poor conditions to Good Condition and open space from poor condition to good condition
Volume of runoff [m³] | 222000000 | 118703.38 | 118703.38 | -78975490.07
peak discharge [m³/s] | 3036.36 | 581.26 | 71.71 | -808.18
time of the peak [h] | 1994-11-05 16:00 | 0 | -1 | 2
Once you have changed a parameter, provide a scenario description and copy the values for the percentage change in the data into the scenario column of this table. Make sure to copy the values, not the function!
% Change in data | Reference data | Scenario 1 | Scenario 2 | Scenario 3
Description of changed parameter | Tc- SCS lag method,limb ratio kr-typical SCS values and CN is for normal condition | Change of limb ratio from typical SCS to urban steep hills | Change of TC formula SCS lag to Giandotti | Change of CN numbers forest from Poor conditions to Good Condition and open space from poor condition to good condition
Volume of runoff [m³] | 222000000 | 0.05 | 0.05 | -35.57
peak discharge [m³/s] | 3036.36 | 28.04 | 2.36 | -26.62
time of the peak [h] | 1994-11-05 16:00 | 0 | 0 | 0

## Calibration
In this spreadsheet, the quality of your final hydrograph is being evaluated using the Nash-Sutcliff coefficient (NSE) to compare it with the observed flow. You may also choose another error index to evaluate your hydrograph. You should also compare the core characteristics of the hydrographs e.g. total volume of runoff, peak discharge and timing of the peak. |  |  | Calibrated Hydrograph |  |  |  |  | Initial hydrograph (reference case for calibration)
|  |  |  | observed data | calculated data | difference |  |  | observed data | calculated data | difference
|  |  | Volume of runoff [m³] | 270000000 | 222118703.3778 | 47881296.6222 |  | Volume of runoff [m³] | 270000000 | 222000000 | 47881296.62
|  |  | peak discharge [m³/s] | 3680 | 3887.6196 | 207.6196 |  | peak discharge [m³/s] | 3680 | 3036.36 | 643.64
|  |  | time of the peak [h] | 1994-11-05 18:00 | 1994-11-05 16:00 | 0.0034721 |  | time of the peak [h] | 1994-11-05 18:00 | 1994-11-05 16:00 | 0
|  |  | NSE error | mean observed flow | nominator | denominator |  | NSE error | mean observed flow | nominator | denominator
|  |  | -0.71123 | 817.0128 | 100544698.5864 | 58755838.3671 |  | 0.26833 | 817.0128 | 42990058.9862 | 58755838.3671
observed flow data [m³/s] |  | The data from your current hydrograph will automatically be loaded here. |  |  |  |  | Please copy your first hydrograph from the column 'Calibrated Hydrograph' into the column 'H1 Hydrograph' to see the improvement compared to the first hydrograph in the corresponding NSE.
Time [h] | observed discharge at the Napoeleon Bridge [m³/s] | Time [h] | Hydrograph | observed flow [m³/s] (time alinged) | NSE nominator | NSE denominator | Time [h] | H1 Hydrograph | observed flow [m³/s] (time alinged) | NSE nominator | NSE denominator
1994-11-03 13:00 | 300 | 1994-11-04 11:00 | 300 | 300 | 1.2925e-26 | 267302.2508 | 1994-11-04 11:00 | 300 | 300 | 0 | 267302.2508
1994-11-03 14:00 | 300 | 1994-11-04 12:00 | 300.1661 | 300 | 0.027592 | 267302.2508 | 1994-11-04 12:00 | 300.13 | 300 | 0.0169 | 267302.2508
1994-11-03 15:00 | 300 | 1994-11-04 13:00 | 301.982 | 300 | 3.9285 | 267302.2508 | 1994-11-04 13:00 | 301.51 | 300 | 2.2801 | 267302.2508
1994-11-03 16:00 | 300 | 1994-11-04 14:00 | 307.995 | 300 | 63.9197 | 267302.2508 | 1994-11-04 14:00 | 306.1 | 300 | 37.21 | 267302.2508
1994-11-03 17:00 | 300 | 1994-11-04 15:00 | 320.8509 | 300 | 434.7616 | 267302.2508 | 1994-11-04 15:00 | 315.9 | 300 | 252.81 | 267302.2508
1994-11-03 18:00 | 300 | 1994-11-04 16:00 | 344.0295 | 300 | 1938.598 | 267302.2508 | 1994-11-04 16:00 | 333.58 | 300 | 1127.6164 | 267302.2508
1994-11-03 19:00 | 300 | 1994-11-04 17:00 | 382.145 | 300 | 6747.8046 | 267302.2508 | 1994-11-04 17:00 | 362.64 | 300 | 3923.7696 | 267302.2508
1994-11-03 20:00 | 300 | 1994-11-04 18:00 | 439.5413 | 300 | 19471.7842 | 267302.2508 | 1994-11-04 18:00 | 406.42 | 300 | 11325.2164 | 267302.2508
1994-11-03 21:00 | 300 | 1994-11-04 19:00 | 519.2722 | 320 | 39709.4184 | 247021.7382 | 1994-11-04 19:00 | 467.23 | 320 | 21676.6729 | 247021.7382
1994-11-03 22:00 | 300 | 1994-11-04 20:00 | 624.0466 | 320 | 92444.3324 | 247021.7382 | 1994-11-04 20:00 | 547.14 | 320 | 51592.5796 | 247021.7382
1994-11-03 23:00 | 300 | 1994-11-04 21:00 | 755.7623 | 300 | 207719.2397 | 267302.2508 | 1994-11-04 21:00 | 647.6 | 300 | 120825.76 | 267302.2508
1994-11-04 | 300 | 1994-11-04 22:00 | 914.4007 | 300 | 377488.2557 | 267302.2508 | 1994-11-04 22:00 | 768.6 | 300 | 219585.96 | 267302.2508
1994-11-04 01:00 | 300 | 1994-11-04 23:00 | 1097.9232 | 300 | 636681.3771 | 267302.2508 | 1994-11-04 23:00 | 908.58 | 300 | 370369.6164 | 267302.2508
1994-11-04 02:00 | 300 | 1994-11-05 | 1302.6058 | 400 | 814697.1492 | 173899.6878 | 1994-11-05 | 1064.71 | 400 | 441839.3841 | 173899.6878
1994-11-04 03:00 | 300 | 1994-11-05 01:00 | 1523.5283 | 500 | 1047610.2555 | 100497.1248 | 1994-11-05 01:00 | 1233.22 | 500 | 537611.5684 | 100497.1248
1994-11-04 04:00 | 300 | 1994-11-05 02:00 | 1755.0778 | 525 | 1513091.4879 | 85271.4841 | 1994-11-05 02:00 | 1409.83 | 525 | 782924.1289 | 85271.4841
1994-11-04 05:00 | 300 | 1994-11-05 03:00 | 1991.5824 | 550 | 2078159.9461 | 71295.8434 | 1994-11-05 03:00 | 1590.23 | 550 | 1082078.4529 | 71295.8434
1994-11-04 06:00 | 300 | 1994-11-05 04:00 | 2228.7235 | 575 | 2734801.4209 | 58570.2026 | 1994-11-05 04:00 | 1771.11 | 575 | 1430679.1321 | 58570.2026
1994-11-04 07:00 | 300 | 1994-11-05 05:00 | 2462.9239 | 590 | 3507843.842 | 51534.8182 | 1994-11-05 05:00 | 1949.75 | 590 | 1848920.0625 | 51534.8182
1994-11-04 08:00 | 300 | 1994-11-05 06:00 | 2690.3103 | 600 | 4369397.0694 | 47094.5619 | 1994-11-05 06:00 | 2132.18 | 600 | 2347575.5524 | 47094.5619
1994-11-04 09:00 | 300 | 1994-11-05 07:00 | 2906.7295 | 600 | 5321000.9291 | 47094.5619 | 1994-11-05 07:00 | 2288.25 | 600 | 2850188.0625 | 47094.5619
1994-11-04 10:00 | 300 | 1994-11-05 08:00 | 3108.0802 | 650 | 6042158.3647 | 27893.2804 | 1994-11-05 08:00 | 2441.83 | 650 | 3210654.7489 | 27893.2804
1994-11-04 11:00 | 300 | 1994-11-05 09:00 | 3290.6585 | 700 | 6711511.6813 | 13691.9989 | 1994-11-05 09:00 | 2581.08 | 700 | 3538461.9664 | 13691.9989
1994-11-04 12:00 | 300 | 1994-11-05 10:00 | 3451.4136 | 750 | 7297635.6781 | 4490.7174 | 1994-11-05 10:00 | 2703.69 | 750 | 3816904.6161 | 4490.7174
1994-11-04 13:00 | 300 | 1994-11-05 11:00 | 3588.0924 | 850 | 7497150.2612 | 1088.1544 | 1994-11-05 11:00 | 2807.93 | 850 | 3833489.8849 | 1088.1544
1994-11-04 14:00 | 300 | 1994-11-05 12:00 | 3699.2853 | 1000 | 7286140.9336 | 33484.3099 | 1994-11-05 12:00 | 2892.74 | 1000 | 3582464.7076 | 33484.3099
1994-11-04 15:00 | 300 | 1994-11-05 13:00 | 3784.3962 | 1250 | 6423163.9956 | 187477.9024 | 1994-11-05 13:00 | 2957.65 | 1250 | 2916068.5225 | 187477.9024
1994-11-04 16:00 | 300 | 1994-11-05 14:00 | 3843.5631 | 1750 | 4383006.3277 | 870465.0875 | 1994-11-05 14:00 | 3002.77 | 1750 | 1569432.6729 | 870465.0875
1994-11-04 17:00 | 300 | 1994-11-05 15:00 | 3877.5487 | 2250 | 2648914.7277 | 2053452.2725 | 1994-11-05 15:00 | 3028.68 | 2250 | 606342.5424 | 2053452.2725
1994-11-04 18:00 | 300 | 1994-11-05 16:00 | 3887.6196 | 2750 | 1294178.4315 | 3736439.4575 | 1994-11-05 16:00 | 3036.36 | 2750 | 82002.0496 | 3736439.4575
1994-11-04 19:00 | 320 | 1994-11-05 17:00 | 3875.4252 | 3300 | 331114.1865 | 6165225.3611 | 1994-11-05 17:00 | 3027.05 | 3300 | 74501.7025 | 6165225.3611
1994-11-04 20:00 | 320 | 1994-11-05 18:00 | 3842.8841 | 3680 | 26531.2393 | 8196695.6217 | 1994-11-05 18:00 | 3002.23 | 3680 | 459372.1729 | 8196695.6217
1994-11-04 21:00 | 300 | 1994-11-05 19:00 | 3792.0835 | 3250 | 293854.5395 | 5919426.6426 | 1994-11-05 19:00 | 2963.47 | 3250 | 82099.4409 | 5919426.6426
1994-11-04 22:00 | 300 | 1994-11-05 20:00 | 3725.1929 | 2900 | 680943.2686 | 4338835.613 | 1994-11-05 20:00 | 2912.45 | 2900 | 155.0025 | 4338835.613
1994-11-04 23:00 | 300 | 1994-11-05 21:00 | 3644.393 | 2580 | 1132932.5308 | 3108123.8146 | 1994-11-05 21:00 | 2850.82 | 2580 | 73343.4724 | 3108123.8146
1994-11-05 | 400 | 1994-11-05 22:00 | 3551.82 | 2400 | 1326689.2125 | 2505848.428 | 1994-11-05 22:00 | 2780.2 | 2400 | 144552.04 | 2505848.428
1994-11-05 01:00 | 500 | 1994-11-05 23:00 | 3449.5218 | 2230 | 1487233.3133 | 1996532.7851 | 1994-11-05 23:00 | 2702.17 | 2230 | 222944.5089 | 1996532.7851
1994-11-05 02:00 | 525 | 1994-11-06 | 3339.4276 | 2050 | 1662623.5257 | 1520257.3985 | 1994-11-06 | 2618.2 | 2050 | 322851.24 | 1520257.3985
1994-11-05 03:00 | 550 | 1994-11-06 01:00 | 3223.3266 | 1850 | 1886025.8835 | 1067062.5245 | 1994-11-06 01:00 | 2529.64 | 1850 | 461910.5296 | 1067062.5245
1994-11-05 04:00 | 575 | 1994-11-06 02:00 | 3102.8549 | 1800 | 1697430.9634 | 966263.806 | 1994-11-06 02:00 | 2437.75 | 1800 | 406725.0625 | 966263.806
1994-11-05 05:00 | 590 | 1994-11-06 03:00 | 2979.4899 | 1750 | 1511645.4858 | 870465.0875 | 1994-11-06 03:00 | 2343.66 | 1750 | 352432.1956 | 870465.0875
1994-11-05 06:00 | 600 | 1994-11-06 04:00 | 2854.5491 | 1600 | 1573893.3871 | 613068.9319 | 1994-11-06 04:00 | 2248.36 | 1600 | 420370.6896 | 613068.9319
1994-11-05 07:00 | 600 | 1994-11-06 05:00 | 2729.1933 | 1500 | 1510916.1545 | 466471.4949 | 1994-11-06 05:00 | 2152.75 | 1500 | 426082.5625 | 466471.4949
1994-11-05 08:00 | 650 | 1994-11-06 06:00 | 2604.4331 | 1370 | 1523825.0578 | 305794.8268 | 1994-11-06 06:00 | 2057.59 | 1370 | 472780.0081 | 305794.8268
1994-11-05 09:00 | 700 | 1994-11-06 07:00 | 2481.1368 | 1300 | 1395084.1904 | 233276.6209 | 1994-11-06 07:00 | 1963.55 | 1300 | 440298.6025 | 233276.6209
1994-11-05 10:00 | 750 | 1994-11-06 08:00 | 2360.0403 | 1230 | 1276991.0702 | 170558.415 | 1994-11-06 08:00 | 1871.18 | 1230 | 411111.7924 | 170558.415
1994-11-05 11:00 | 850 | 1994-11-06 09:00 | 2241.7572 | 1150 | 1191933.8105 | 110880.4654 | 1994-11-06 09:00 | 1780.97 | 1150 | 398123.1409 | 110880.4654
1994-11-05 12:00 | 1000 | 1994-11-06 10:00 | 2126.7899 | 1100 | 1054297.5591 | 80081.7469 | 1994-11-06 10:00 | 1693.28 | 1100 | 351981.1584 | 80081.7469
1994-11-05 13:00 | 1250 | 1994-11-06 11:00 | 2015.5403 | 1050 | 932267.9991 | 54283.0284 | 1994-11-06 11:00 | 1608.43 | 1050 | 311844.0649 | 54283.0284
1994-11-05 14:00 | 1750 | 1994-11-06 12:00 | 1908.32 | 1030 | 771446.0962 | 45363.541 | 1994-11-06 12:00 | 1526.65 | 1030 | 246661.2225 | 45363.541
1994-11-05 15:00 | 2250 | 1994-11-06 13:00 | 1805.3612 | 975 | 689499.8027 | 24959.9506 | 1994-11-06 13:00 | 1448.12 | 975 | 223842.5344 | 24959.9506
1994-11-05 16:00 | 2750 | 1994-11-06 14:00 | 1706.8256 | 900 | 650967.5625 | 6886.8729 | 1994-11-06 14:00 | 1372.97 | 900 | 223700.6209 | 6886.8729
1994-11-05 17:00 | 3300 | 1994-11-06 15:00 | 1612.8136 | 875 | 544368.8531 | 3362.5136 | 1994-11-06 15:00 | 1301.27 | 875 | 181706.1129 | 3362.5136
1994-11-05 18:00 | 3680 | 1994-11-06 16:00 | 1523.3726 | 875 | 420386.9791 | 3362.5136 | 1994-11-06 16:00 | 1233.05 | 875 | 128199.8025 | 3362.5136
1994-11-05 19:00 | 3250 | 1994-11-06 17:00 | 1438.5047 | 850 | 346337.7562 | 1088.1544 | 1994-11-06 17:00 | 1168.32 | 850 | 101327.6224 | 1088.1544
1994-11-05 20:00 | 2900 | 1994-11-06 18:00 | 1358.1735 | 825 | 284274.0069 | 63.7951 | 1994-11-06 18:00 | 1107.05 | 825 | 79552.2025 | 63.7951
1994-11-05 21:00 | 2580 | 1994-11-06 19:00 | 1282.3105 | 825 | 209132.8981 | 63.7951 | 1994-11-06 19:00 | 1049.19 | 825 | 50261.1561 | 63.7951
1994-11-05 22:00 | 2400 | 1994-11-06 20:00 | 1210.8204 | 783.75 | 182389.1475 | 1106.4149 | 1994-11-06 20:00 | 994.67 | 783.75 | 44487.2464 | 1106.4149
1994-11-05 23:00 | 2230 | 1994-11-06 21:00 | 1143.5865 | 742.5 | 160870.3647 | 5552.1596 | 1994-11-06 21:00 | 943.39 | 742.5 | 40356.7921 | 5552.1596
1994-11-06 | 2050 | 1994-11-06 22:00 | 1080.4747 | 703.3125 | 142251.3169 | 12927.7616 | 1994-11-06 22:00 | 895.25 | 703.3125 | 36840.0039 | 12927.7616
1994-11-06 01:00 | 1850 | 1994-11-06 23:00 | 1021.3378 | 666.1875 | 126131.7211 | 22748.2756 | 1994-11-06 23:00 | 850.15 | 666.1875 | 33842.2014 | 22748.2756
1994-11-06 02:00 | 1800 | 1994-11-07 | 966.0186 | 631.0219 | 112222.8032 | 34592.6297 | 1994-11-07 | 807.96 | 631.0219 | 31307.1001 | 34592.6297
1994-11-06 03:00 | 1750 | 1994-11-07 01:00 | 914.3531 | 597.7125 | 100261.2418 | 48092.6281 | 1994-11-07 01:00 | 768.55 | 597.7125 | 29185.4514 | 48092.6281
1994-11-06 04:00 | 1600 | 1994-11-07 02:00 | 866.1727 | 566.1614 | 90006.7759 | 62926.4293 | 1994-11-07 02:00 | 731.81 | 566.1614 | 27439.4566 | 62926.4293
1994-11-06 05:00 | 1500 | 1994-11-07 03:00 | 821.3069 | 536.2758 | 81242.7214 | 78813.2821 | 1994-11-07 03:00 | 697.59 | 536.2758 | 26022.2772 | 78813.2821
1994-11-06 06:00 | 1370 | 1994-11-07 04:00 | 779.5846 | 507.9677 | 73775.7169 | 95508.8763 | 1994-11-07 04:00 | 665.77 | 507.9677 | 24901.5624 | 95508.8763
1994-11-06 07:00 | 1300 | 1994-11-07 05:00 | 740.836 | 481.1539 | 67434.7844 | 112801.1961 | 1994-11-07 05:00 | 636.22 | 481.1539 | 24045.4886 | 112801.1961
1994-11-06 08:00 | 1230 | 1994-11-07 06:00 | 704.8939 | 455.7555 | 62069.9233 | 130506.8214 | 1994-11-07 06:00 | 608.8 | 455.7555 | 23422.6079 | 130506.8214
1994-11-06 09:00 | 1150 | 1994-11-07 07:00 | 671.5945 | 431.6978 | 57550.4197 | 148467.6297 | 1994-11-07 07:00 | 583.41 | 431.6978 | 23016.5794 | 148467.6297
1994-11-06 10:00 | 1100 | 1994-11-07 08:00 | 640.7786 | 408.9101 | 53763.0109 | 166547.8558 | 1994-11-07 08:00 | 559.91 | 408.9101 | 22800.9808 | 166547.8558
1994-11-06 11:00 | 1050 | 1994-11-07 09:00 | 612.2919 | 387.3252 | 50610.0113 | 184631.471 | 1994-11-07 09:00 | 538.18 | 387.3252 | 22757.1793 | 184631.471
1994-11-06 12:00 | 1030 | 1994-11-07 10:00 | 585.9857 | 366.8797 | 48007.4751 | 202619.8498 | 1994-11-07 10:00 | 518.12 | 366.8797 | 22873.638 | 202619.8498
1994-11-06 13:00 | 975 | 1994-11-07 11:00 | 561.7176 | 347.5134 | 45883.4496 | 220429.6916 | 1994-11-07 11:00 | 499.61 | 347.5134 | 23133.3728 | 220429.6916
1994-11-06 14:00 | 900 | 1994-11-07 12:00 | 539.3511 | 329.1694 | 44176.3549 | 237991.1719 | 1994-11-07 12:00 | 482.55 | 329.1694 | 23525.6004 | 237991.1719
1994-11-06 15:00 | 875 | 1994-11-07 13:00 | 518.7563 | 300 | 47854.3316 | 267302.2508 | 1994-11-07 13:00 | 466.84 | 300 | 27835.5856 | 267302.2508
1994-11-06 16:00 | 875 | 1994-11-07 14:00 | 499.8097 | 300 | 39923.9251 | 267302.2508 | 1994-11-07 14:00 | 452.39 | 300 | 23222.7121 | 267302.2508
1994-11-06 17:00 | 850 | 1994-11-07 15:00 | 482.3944 | 300 | 33267.7009 | 267302.2508 | 1994-11-07 15:00 | 439.11 | 300 | 19351.5921 | 267302.2508
1994-11-06 18:00 | 825 | 1994-11-07 16:00 | 466.3997 | 300 | 27688.8603 | 267302.2508 | 1994-11-07 16:00 | 426.91 | 300 | 16106.1481 | 267302.2508
1994-11-06 19:00 | 825 | 1994-11-07 17:00 | 451.7216 | 300 | 23019.4332 | 267302.2508 | 1994-11-07 17:00 | 415.72 | 300 | 13391.1184 | 267302.2508
1994-11-06 20:00 | 783.75 | 1994-11-07 18:00 | 438.2619 | 300 | 19116.3663 | 267302.2508 | 1994-11-07 18:00 | 405.45 | 300 | 11119.7025 | 267302.2508
1994-11-06 21:00 | 742.5 | 1994-11-07 19:00 | 425.9289 | 300 | 15858.0792 | 267302.2508 | 1994-11-07 19:00 | 396.04 | 300 | 9223.6816 | 267302.2508
1994-11-06 22:00 | 703.3125 | 1994-11-07 20:00 | 414.6361 | 300 | 13141.446 | 267302.2508 | 1994-11-07 20:00 | 387.43 | 300 | 7644.0049 | 267302.2508
1994-11-06 23:00 | 666.1875 | 1994-11-07 21:00 | 404.3032 | 300 | 10879.1599 | 267302.2508 | 1994-11-07 21:00 | 379.55 | 300 | 6328.2025 | 267302.2508
1994-11-07 | 631.0219 | 1994-11-07 22:00 | 394.8548 | 300 | 8997.4412 | 267302.2508 | 1994-11-07 22:00 | 372.35 | 300 | 5234.5225 | 267302.2508
1994-11-07 01:00 | 597.7125 | 1994-11-07 23:00 | 386.2209 | 300 | 7434.0502 | 267302.2508 | 1994-11-07 23:00 | 365.76 | 300 | 4324.3776 | 267302.2508
1994-11-07 02:00 | 566.1614 | 1994-11-08 | 378.3363 | 300 | 6136.5702 | 267302.2508 | 1994-11-08 | 359.75 | 300 | 3570.0625 | 267302.2508
1994-11-07 03:00 | 536.2758 | 1994-11-08 01:00 | 371.1402 | 300 | 5060.9283 | 267302.2508 | 1994-11-08 01:00 | 354.26 | 300 | 2944.1476 | 267302.2508
1994-11-07 04:00 | 507.9677 | 1994-11-08 02:00 | 364.5765 | 300 | 4170.1246 | 267302.2508 | 1994-11-08 02:00 | 349.25 | 300 | 2425.5625 | 267302.2508
1994-11-07 05:00 | 481.1539 | 1994-11-08 03:00 | 358.593 | 300 | 3433.1439 | 267302.2508 | 1994-11-08 03:00 | 344.69 | 300 | 1997.1961 | 267302.2508
1994-11-07 06:00 | 455.7555 | 1994-11-08 04:00 | 353.1416 | 300 | 2824.0247 | 267302.2508 | 1994-11-08 04:00 | 340.53 | 300 | 1642.6809 | 267302.2508
1994-11-07 07:00 | 431.6978 | 1994-11-08 05:00 | 348.1774 | 300 | 2321.0663 | 267302.2508 | 1994-11-08 05:00 | 336.75 | 300 | 1350.5625 | 267302.2508
1994-11-07 08:00 | 408.9101 | 1994-11-08 06:00 | 343.6595 | 300 | 1906.1536 | 267302.2508 | 1994-11-08 06:00 | 333.3 | 300 | 1108.89 | 267302.2508
1994-11-07 09:00 | 387.3252 | 1994-11-08 07:00 | 339.5498 | 300 | 1564.1844 | 267302.2508 | 1994-11-08 07:00 | 330.17 | 300 | 910.2289 | 267302.2508
1994-11-07 10:00 | 366.8797 | 1994-11-08 08:00 | 335.8132 | 300 | 1282.5841 | 267302.2508 | 1994-11-08 08:00 | 327.32 | 300 | 746.3824 | 267302.2508
1994-11-07 11:00 | 347.5134 | 1994-11-08 09:00 | 332.4175 | 300 | 1050.8952 | 267302.2508 | 1994-11-08 09:00 | 324.73 | 300 | 611.5729 | 267302.2508
1994-11-07 12:00 | 329.1694 | 1994-11-08 10:00 | 329.3331 | 300 | 860.4314 | 267302.2508 | 1994-11-08 10:00 | 322.37 | 300 | 500.4169 | 267302.2508
1994-11-07 13:00 | 300 | 1994-11-08 11:00 | 326.5327 | 300 | 703.9853 | 267302.2508 | 1994-11-08 11:00 | 320.24 | 300 | 409.6576 | 267302.2508
1994-11-07 14:00 | 300 | 1994-11-08 12:00 | 323.9913 | 300 | 575.5838 | 267302.2508 | 1994-11-08 12:00 | 318.3 | 300 | 334.89 | 267302.2508
1994-11-07 15:00 | 300 | 1994-11-08 13:00 | 321.686 | 300 | 470.2816 | 267302.2508 | 1994-11-08 13:00 | 316.54 | 300 | 273.5716 | 267302.2508
1994-11-07 16:00 | 300 | 1994-11-08 14:00 | 319.5956 | 300 | 383.9887 | 267302.2508 | 1994-11-08 14:00 | 314.95 | 300 | 223.5025 | 267302.2508
1994-11-07 17:00 | 300 | 1994-11-08 15:00 | 317.701 | 300 | 313.326 | 267302.2508 | 1994-11-08 15:00 | 313.5 | 300 | 182.25 | 267302.2508